## CFR method
WORKSHEET: Computing the calculated fixed radius for a well in a confined, leaky aquifer
Input Data on Leakage through Confining Beds: |  | Results:
Upper confining unit: |  | steady-state radius of the cone of depression [ft]: | 1144.1655
vertical hydraulic conductivity in the confining layer [gpd/ft^2] | 0.1 | travel time through upper confining unit [years]: | 0.081984 | flow rate per unit area through the upper confining unit [ft/yr]: | 12.1976
thickness of the confining layer [ft] | 10 | travel time through lower confining unit [years]: | 0.20496 | flow rate per unit area through the lower confining unit [ft/yr]: | 4.879
piezometric water level in the overlying aquifer (above the upper confining unit) [ft above mean sea level] | 175
porosity of the confining unit | 10% | calculated fixed radius [ft]: | 984.2459 | (for | 5 | year time of travel)
Lower confining unit:
vertical hydraulic conductivity in the confining layer [gpd/ft^2] | 0.1
thickness of the confining layer [ft] | 10
piezometric water level in the underlying aquifer (below the lower confining unit) [ft above mean sea level] | 160
porosity of the confining unit | 10%
Input Data Production Well:
pumping capacity [gpm] | 1000
time of travel [years] | 5 | yellow: required input data
effective aquifer porosity [percent] | 15% | green: results
length of well screen [ft] | 200
average piezometric water level in the production aquifer [ft above mean sea level] | 150 | Note: move mouse over cells with red triangles to read comments
Note on B12: (if this confining unit is not leaky, enter a zero for vertical hydraulic conductivity and ignore other input data)
Note on B6: (if this confining unit is not leaky, enter a zero for vertical hydraulic conductivity and ignore other input data)
Note on B22: It is assumed that the well fully penetrates the aquifer.
Note on G7: positive flow rate means leakage goes INTO the production aquifer, otherwise the flow rate is negative.
Note on G8: positive flow rate means leakage goes INTO the production aquifer, otherwise the flow rate is negative.
Note on F10: If #NUM!: No CFR can be computed, because the aquifer leaks more water than comes into the aquifer. Fix: If leakage is very small, set all leakage to zero, by making the vertical hydraulic conductivities zero.
Note on E6: At steady-state, the leakage into the cone of depression of the pumping well equals the pumping rate. This works only, if the net leakage into the aquifer from below and above is positive. If it is negative, this worksheet cannot be used.
Note on F6: #NUM!: indicates that no steady-state can occur due to the fact that more water is leaking out of the production aquifer than coming in. Fix it: Check the input data for the confining unit that has a negative flow rate; reduce its vertical hydraulic conductivity or specify a piezometric water level that is at least as high as in the production aquifer. #DIV/0: indicates that no leakage occurs at all, hence the theoretical radius of the cone of depression is infinite (at steady-state). Fix it: specify a very small leakage rate for at least one of the two confining units (e.g., 0.00001 gpd per sqft)
Note on F7: negative time indicates that the production aquifer leaks OUT towards overlying aquifer. If #DIV/0!: It cannot compute a travel time, of course, if the flux is zero (the travel time would be infinitely long).
Note on F8: negative time indicates that the production aquifer leaks OUT towards overlying aquifer. If #DIV/0!: It cannot compute a travel time, of course, if the flux is zero (the travel time would be infinitely long).

## confined radial flow TOT
WORKSHEET: Computing the time of travel (TOT) to a well in a confined, leaky aquifer if the regional gradient is less than 0.05%
Input Data on Leakage through Confining Beds: |  | Results:
Upper confining unit: |  | steady-state radius of the cone of depression [ft]: | 1144.1655
vertical hydraulic conductivity in the confining layer [gpd/ft^2] | 0.1 | travel time through upper confining unit [years]: | 0.081984 | flow rate per unit area through the upper confining unit [ft/yr]: | 12.1976
thickness of the confining layer [ft] | 10 | travel time through lower confining unit [years]: | 0.20496 | flow rate per unit area through the lower confining unit [ft/yr]: | 4.879
piezometric water level in the overlying aquifer (above the upper confining unit) [ft above mean sea level] | 175 | Segment No. | outer radius of segment [ft] | time of travel to well [years]
porosity of the confining unit | 10% | 1 | 50 | 0.0033613
|  | 2 | 114.4166 | 0.017745
Lower confining unit: |  | 3 | 228.8331 | 0.0732
vertical hydraulic conductivity in the confining layer [gpd/ft^2] | 0.1 | 4 | 343.2497 | 0.17375
thickness of the confining layer [ft] | 10 | 5 | 457.6662 | 0.33463
piezometric water level in the underlying aquifer (below the lower confining unit) [ft above mean sea level] | 160 | 6 | 572.0828 | 0.5856
porosity of the confining unit | 10% | 7 | 686.4993 | 0.98819
|  | 8 | 800.9159 | 1.6879
Input Data Production Well: |  | 9 | 915.3324 | 3.1232
pumping capacity [gpm] | 1000 | 10 | 1029.749 | 7.4895
maximum distance of interest from well [ft] | 5000
effective aquifer porosity [percent] | 15% | yellow: required input data
length of well screen [ft] | 200 | green: results
average piezometric water level in the production aquifer [ft above mean sea level] | 150 | Note: move mouse over cells with red triangles to read comments
Note on B6: (if this confining unit is not leaky, enter a zero for vertical hydraulic conductivity and ignore other input data)
Note on F7: negative time indicates that the production aquifer leaks OUT towards overlying aquifer. If #DIV/0!: It cannot compute a travel time, of course, if the flux is zero (the travel time would be infinitely long).
Note on F8: negative time indicates that the production aquifer leaks OUT towards overlying aquifer. If #DIV/0!: It cannot compute a travel time, of course, if the flux is zero (the travel time would be infinitely long).
Note on B12: (if this confining unit is not leaky, enter a zero for vertical hydraulic conductivity and ignore other input data)
Note on B22: It is assumed that the well fully penetrates the aquifer.
Note on G9: this is the total time of travel from the outer edge of that segment to the well
Note on F6: #NUM!: indicates that no steady-state can occur due to the fact that more water is leaking out of the production aquifer than coming in. Fix it: Check the input data for the confining unit that has a negative flow rate; reduce its vertical hydraulic conductivity or specify a piezometric water level that is at least as high as in the production aquifer. #DIV/0: indicates that no leakage occurs at all, hence the theoretical radius of the cone of depression is infinite (at steady-state). Fix it: specify a very small leakage rate for at least one of the two confining units (e.g., 0.00001 gpd per sqft)
Note on E6: At steady-state, the leakage into the cone of depression of the pumping well equals the pumping rate. This works only, if the net leakage into the aquifer from below and above is positive. If it is negative, this worksheet cannot be used.
Note on G7: positive flow rate means leakage goes INTO the production aquifer, otherwise the flow rate is negative.
Note on G8: positive flow rate means leakage goes INTO the production aquifer, otherwise the flow rate is negative.

## unconfined radial flow TOT
WORKSHEET: Computing the time of travel (TOT) to a well in an unconfined aquifer, if the regional gradient is less than 0.05% and the cone of depression in the unconfined aquifer is less than 10% of the total unconfined aquifer thickness
Input Data on Recharge and Leakage: |  | Results:
Unsaturated zone information: |  | steady-state radius of the cone of depression [ft]: | 4616.8435
annual recharge through the unsaturated zone [acre-feet per acre per yr] | 1 | travel time through the unsaturated zone [years]: | 5 | flow rate per unit area through the unsaturated zone [ft/yr]: | 1
thickness of the unsaturated zone [ft] | 50 | travel time through lower confining unit [years]: | 20.4959 | flow rate per unit area through the lower confining unit [ft/yr]: | 0.04879
average water content of the unsaturated zone | 10% | Segment No. | outer radius of segment [ft] | time of travel to well [years]
|  | 1 | 50 | 0.0033553
|  | 2 | 461.6844 | 0.28893
Lower confining unit: |  | 3 | 923.3687 | 1.1918
vertical hydraulic conductivity in the confining layer [gpd/ft^2] | 0.001 | 4 | 1385.0531 | 2.829
thickness of the confining layer [ft] | 10 | 5 | 1846.7374 | 5.4485
piezometric water level in the underlying aquifer (below the lower confining unit) [ft above mean sea level] | 160 | 6 | 2308.4218 | 9.5348
porosity of the confining unit | 10% | 7 | 2770.1061 | 16.09
|  | 8 | 3231.7905 | 27.4826
Input Data Production Well: |  | 9 | 3693.4748 | 50.8522
pumping capacity [gpm] | 1000 | 10 | 4155.1592 | 121.945
maximum distance of interest from well [ft] | 5000
effective aquifer porosity [percent] | 15% | yellow: required input data
length of well screen [ft] | 200 | green: results
average piezometric water level in the production aquifer [ft above mean sea level] | 150 | Note: move mouse over cells with red triangles to read comments
Note on E5: At steady-state, the leakage into the cone of depression of the pumping well equals the pumping rate. This works only, if the net leakage into the aquifer from below and above is positive. If it is negative, this worksheet cannot be used.
Note on F5: #NUM!: indicates that no steady-state can occur due to the fact that more water is leaking out of the production aquifer than coming in. Fix it: Check the input data for the confining unit that has a negative flow rate; reduce its vertical hydraulic conductivity or specify a piezometric water level that is at least as high as in the production aquifer. #DIV/0: indicates that no leakage occurs at all, hence the theoretical radius of the cone of depression is infinite (at steady-state). Fix it: specify a very small leakage rate for at least one of the two confining units (e.g., 0.00001 gpd per sqft)
Note on G6: positive flow rate means leakage goes INTO the production aquifer, otherwise the flow rate is negative.
Note on G7: positive flow rate means leakage goes INTO the production aquifer, otherwise the flow rate is negative.
Note on G8: this is the total time of travel from the outer edge of that segment to the well
Note on B21: It is assumed that the well fully penetrates the aquifer.

## cone in regional slope
Significant cone of depression in a regional slope: Time of Travel Computation
(for distances that are much larger than 50 feet)
Use this spreadsheet to compute distance for a given Time of Travel (TOT) by adjusting the distance until the estimated TOT has the desired value.
Input Data Production Well:
| pumping capacity [gpm] | 1000
| length of well screen [ft] | 200
| distance from well [ft] for which to compute TOT [ft] | 4600
Input Data Aquifer Properties:
| hydraulic conductivity of the aquifer [gpd/square-feet] | 10
| regional hydraulic gradient (slope of the potentiometric surface) [ft/ft] | 0.002
| porosity of the aquifer | 20%
| Estimated time of travel [years] for that distance (eq. 11): | 5.023
yellow: required input data
green: results
Note on B9: It is assumed that the well fully penetrates the aquifer.
Note on C10: Vary this number until the computed time of travel has the desired magnitude.