## How to use the calculator
1 Green ton = 0.9 Green metric tonne
0.9 Green metric tonne = 0.45 Bone dry metric tonne
0.45 Bone dry metric tonne = 0.225 C tonne
0.225 Carbon tonne = 0.82575 CO2e tonne (tCO2e)
1 hectare = 2.47 acres
The cells are color coded as below:
Color Key
Input | Any input that can be changed by user
Calculation | Intermediate calculation.
Linked Cell | The cell is linked to some other cells.
Output | Output value produced
Note/remaks | Any remark or default value is described

## COLE2 forest types-live tree C
| Source: COLE2 |  | http://www.ncasi2.org/COLE/ |  |  | http://www.ncasi2.org/GCOLE3/gcole.shtml
2 20 2014 analysis CMC live tree tC/ha - all forest til 80, then faster growing private forest for 80
Based on y = a(1 − e^(−b∗AGE))^3 - Von Bertalanffy growth equation
|  | All California mixed conifer | Private California mixed conifer | Douglas-fir | Private Douglas-fir | Ponderosa pine | Private Ponderosa pine | Redwood | Private redwood | CMC - poor or nonstocked | Douglas- fir poor or nonstocked | P pine poor nonstocked
FIA est. of live tree carbon/ha |  | 121.4 | 84.4 | 163.1 | 144.3 | 62.9 | 62.6 | 268.4 | 206.9
coefficients for Von Bertalanffy
| a | 168.03 | 110.94 | 255.77 | 200.85 | 87.84 | 80.13 | 464.55 | 327.08 | 39.64 | 40.18 | 31.08
| b | 0.02 | 0.04 | 0.03 | 0.05 | 0.04 | 0.05 | 0.02 | 0.03 | 0.04 | 0.11 | 0.06
| std error | 120.14 | 77.91 | 155 | 119.78 | 76.4 | 59.19 | 395.08 | 156.74 | 27.97 | 31.41 | 18.55
| # of plots | 1374 | 351 | 187 | 112 | 263 | 101 | 118 | 95 | 241 | 21 | 130 |  | Annual growth rates
Project Year | Year | Let grow CMixCon forest | Regenerated CMixCon forest | Let grow DougFir forest | Regenerated DougFir forest | Let grow PPine forest | Regenerated PPine forest | Let grow Redwood forest | Regenerated Redwood forest | CMC - poor or nonstocked (poor or nonstocked brushfield) |  |  | Year | Let grow CMixCon forest | Regenerated CMixCon forest
-80 | 0 | 0 |  | 0 |  | 0 |  | 0 |  | 0
-79 | 1 | 0.0013046 |  | 0.0066027 |  | 0.0052954 |  | 0.0036067 |  | 0.0023897
-78 | 2 | 0.01013 |  | 0.050514 |  | 0.03992 |  | 0.028005 |  | 0.018015 |  |  | 2
-77 | 3 | 0.033186 |  | 0.16307 |  | 0.12701 |  | 0.091748 |  | 0.057317 |  |  | 3 | 227.6% | 653.9%
-76 | 4 | 0.076364 |  | 0.36983 |  | 0.28393 |  | 0.21112 |  | 0.12813 |  |  | 4 | 130.1% | 218.2%
-75 | 5 | 0.14481 |  | 0.69124 |  | 0.5232 |  | 0.40034 |  | 0.23611 |  |  | 5 | 89.63% | 123.5%
-74 | 6 | 0.24296 |  | 1.1433 |  | 0.85331 |  | 0.67171 |  | 0.38508 |  |  | 6 | 67.79% | 84.27%
-73 | 7 | 0.37466 |  | 1.7382 |  | 1.2794 |  | 1.0358 |  | 0.57737 |  |  | 7 | 54.2% | 63.1%
-72 | 8 | 0.54313 |  | 2.4846 |  | 1.804 |  | 1.5016 |  | 0.8141 |  |  | 8 | 44.97% | 49.94%
-71 | 9 | 0.75111 |  | 3.3885 |  | 2.4272 |  | 2.0766 |  | 1.0953 |  |  | 9 | 38.29% | 41%
-70 | 10 | 1.0008 |  | 4.4531 |  | 3.1475 |  | 2.767 |  | 1.4204 |  |  | 10 | 33.25% | 34.55%
-69 | 11 | 1.2941 |  | 5.6797 |  | 3.962 |  | 3.5777 |  | 1.7879 |  |  | 11 | 29.3% | 29.68%
-68 | 12 | 1.6323 |  | 7.0675 |  | 4.8664 |  | 4.5128 |  | 2.1961 |  |  | 12 | 26.14% | 25.87%
-67 | 13 | 2.0165 |  | 8.6145 |  | 5.856 |  | 5.575 |  | 2.6427 |  |  | 13 | 23.54% | 22.83%
-66 | 14 | 2.4474 |  | 10.317 |  | 6.9251 |  | 6.7664 |  | 3.1251 |  |  | 14 | 21.37% | 20.33%
-65 | 15 | 2.9255 |  | 12.1706 |  | 8.068 |  | 8.0881 |  | 3.6409 |  |  | 15 | 19.53% | 18.26%
-64 | 16 | 3.4509 |  | 14.1698 |  | 9.2783 |  | 9.5406 |  | 4.1871 |  |  | 16 | 17.96% | 16.5%
-63 | 17 | 4.0235 |  | 16.3085 |  | 10.5498 |  | 11.1237 |  | 4.7609 |  |  | 17 | 16.59% | 15%
-62 | 18 | 4.643 |  | 18.5799 |  | 11.8761 |  | 12.8366 |  | 5.3594 |  |  | 18 | 15.4% | 13.7%
-61 | 19 | 5.3091 |  | 20.977 |  | 13.2509 |  | 14.6779 |  | 5.9798 |  |  | 19 | 14.34% | 12.57%
-60 | 20 | 6.0209 |  | 23.4922 |  | 14.6679 |  | 16.646 |  | 6.6193 |  |  | 20 | 13.41% | 11.58%
-59 | 21 | 6.7778 |  | 26.1179 |  | 16.1213 |  | 18.7386 |  | 7.2752 |  |  | 21 | 12.57% | 10.69%
-58 | 22 | 7.5789 |  | 28.8464 |  | 17.6053 |  | 20.9531 |  | 7.9448 |  |  | 22 | 11.82% | 9.909%
-57 | 23 | 8.4229 |  | 31.6699 |  | 19.1143 |  | 23.2868 |  | 8.6258 |  |  | 23 | 11.14% | 9.205%
-56 | 24 | 9.309 |  | 34.5805 |  | 20.6431 |  | 25.7364 |  | 9.3157 |  |  | 24 | 10.52% | 8.571%
-55 | 25 | 10.2357 |  | 37.5705 |  | 22.1867 |  | 28.2986 |  | 10.0123 |  |  | 25 | 9.956% | 7.998%
-54 | 26 | 11.2019 |  | 40.6323 |  | 23.7405 |  | 30.9698 |  | 10.7135 |  |  | 26 | 9.439% | 7.478%
-53 | 27 | 12.2062 |  | 43.7584 |  | 25.3001 |  | 33.7464 |  | 11.4173 |  |  | 27 | 8.965% | 7.003%
-52 | 28 | 13.2472 |  | 46.9417 |  | 26.8615 |  | 36.6243 |  | 12.1219 |  |  | 28 | 8.528% | 6.57%
-51 | 29 | 14.3234 |  | 50.1749 |  | 28.4211 |  | 39.5997 |  | 12.8257 |  |  | 29 | 8.124% | 6.172%
-50 | 30 | 15.4334 |  | 53.4514 |  | 29.9752 |  | 42.6684 |  | 13.5271 |  |  | 30 | 7.749% | 5.806%
-49 | 31 | 16.5756 |  | 56.7645 |  | 31.5208 |  | 45.8263 |  | 14.2245 |  |  | 31 | 7.401% | 5.468%
-48 | 32 | 17.7486 |  | 60.1079 |  | 33.055 |  | 49.0693 |  | 14.9169 |  |  | 32 | 7.077% | 5.156%
-47 | 33 | 18.9509 |  | 63.4755 |  | 34.5751 |  | 52.3932 |  | 15.6029 |  |  | 33 | 6.774% | 4.867%
-46 | 34 | 20.1808 |  | 66.8618 |  | 36.0789 |  | 55.7937 |  | 16.2815 |  |  | 34 | 6.49% | 4.599%
-45 | 35 | 21.437 |  | 70.261 |  | 37.5642 |  | 59.2666 |  | 16.9518 |  |  | 35 | 6.225% | 4.349%
-44 | 36 | 22.7179 |  | 73.6681 |  | 39.0292 |  | 62.8078 |  | 17.6129 |  |  | 36 | 5.975% | 4.117%
-43 | 37 | 24.0219 |  | 77.0782 |  | 40.4721 |  | 66.4131 |  | 18.264 |  |  | 37 | 5.74% | 3.9%
-42 | 38 | 25.3477 |  | 80.4865 |  | 41.8915 |  | 70.0784 |  | 18.9046 |  |  | 38 | 5.519% | 3.697%
-41 | 39 | 26.6937 |  | 83.8888 |  | 43.2862 |  | 73.7996 |  | 19.534 |  |  | 39 | 5.31% | 3.507%
-40 | 40 | 28.0584 |  | 87.2809 |  | 44.655 |  | 77.5727 |  | 20.1517 |  |  | 40 | 5.113% | 3.329%
-39 | 41 | 29.4406 |  | 90.659 |  | 45.997 |  | 81.3939 |  | 20.7573 |  |  | 41 | 4.926% | 3.162%
-38 | 42 | 30.8387 |  | 94.0195 |  | 47.3115 |  | 85.2592 |  | 21.3505 |  |  | 42 | 4.749% | 3.005%
-37 | 43 | 32.2514 |  | 97.3592 |  | 48.5978 |  | 89.1649 |  | 21.931 |  |  | 43 | 4.581% | 2.858%
-36 | 44 | 33.6773 |  | 100.6749 |  | 49.8555 |  | 93.1072 |  | 22.4985 |  |  | 44 | 4.421% | 2.719%
-35 | 45 | 35.1153 |  | 103.9637 |  | 51.084 |  | 97.0827 |  | 23.053 |  |  | 45 | 4.27% | 2.588%
-34 | 46 | 36.5639 |  | 107.2231 |  | 52.2833 |  | 101.0877 |  | 23.5942 |  |  | 46 | 4.125% | 2.464%
-33 | 47 | 38.022 |  | 110.4506 |  | 53.4531 |  | 105.1188 |  | 24.1221 |  |  | 47 | 3.988% | 2.348%
-32 | 48 | 39.4883 |  | 113.644 |  | 54.5933 |  | 109.1727 |  | 24.6366 |  |  | 48 | 3.857% | 2.237%
-31 | 49 | 40.9617 |  | 116.8013 |  | 55.704 |  | 113.2463 |  | 25.1378 |  |  | 49 | 3.731% | 2.133%
-30 | 50 | 42.4411 |  | 119.9208 |  | 56.7852 |  | 117.3363 |  | 25.6258 |  |  | 50 | 3.612% | 2.034%
-29 | 51 | 43.9253 |  | 123.0006 |  | 57.8372 |  | 121.4397 |  | 26.1005 |  |  | 51 | 3.497% | 1.941%
-28 | 52 | 45.4134 |  | 126.0394 |  | 58.86 |  | 125.5537 |  | 26.5621 |  |  | 52 | 3.388% | 1.852%
-27 | 53 | 46.9042 |  | 129.0359 |  | 59.854 |  | 129.6753 |  | 27.0106 |  |  | 53 | 3.283% | 1.768%
-26 | 54 | 48.3968 |  | 131.9889 |  | 60.8196 |  | 133.802 |  | 27.4464 |  |  | 54 | 3.182% | 1.689%
-25 | 55 | 49.8903 |  | 134.8973 |  | 61.757 |  | 137.931 |  | 27.8694 |  |  | 55 | 3.086% | 1.613%
-24 | 56 | 51.3837 |  | 137.7603 |  | 62.6667 |  | 142.0598 |  | 28.2799 |  |  | 56 | 2.993% | 1.541%
-23 | 57 | 52.8762 |  | 140.5772 |  | 63.549 |  | 146.186 |  | 28.6781 |  |  | 57 | 2.905% | 1.473%
-22 | 58 | 54.3669 |  | 143.3472 |  | 64.4046 |  | 150.3074 |  | 29.0642 |  |  | 58 | 2.819% | 1.408%
-21 | 59 | 55.855 |  | 146.07 |  | 65.2338 |  | 154.4216 |  | 29.4384 |  |  | 59 | 2.737% | 1.346%
-20 | 60 | 57.3398 |  | 148.7451 |  | 66.0371 |  | 158.5265 |  | 29.8009 |  |  | 60 | 2.658% | 1.287%
-19 | 61 | 58.8205 |  | 151.3721 |  | 66.8152 |  | 162.6202 |  | 30.152 |  |  | 61 | 2.582% | 1.232%
-18 | 62 | 60.2964 |  | 153.9509 |  | 67.5684 |  | 166.7005 |  | 30.492 |  |  | 62 | 2.509% | 1.178%
-17 | 63 | 61.7668 |  | 156.4813 |  | 68.2975 |  | 170.7658 |  | 30.821 |  |  | 63 | 2.439% | 1.127%
-16 | 64 | 63.2312 |  | 158.9633 |  | 69.0029 |  | 174.8142 |  | 31.1393 |  |  | 64 | 2.371% | 1.079%
-15 | 65 | 64.6888 |  | 161.3969 |  | 69.6852 |  | 178.8441 |  | 31.4472 |  |  | 65 | 2.305% | 1.033%
-14 | 66 | 66.1391 |  | 163.7822 |  | 70.3449 |  | 182.8537 |  | 31.7449 |  |  | 66 | 2.242% | 0.9888%
-13 | 67 | 67.5816 |  | 166.1194 |  | 70.9827 |  | 186.8418 |  | 32.0327 |  |  | 67 | 2.181% | 0.9468%
-12 | 68 | 69.0157 |  | 168.4086 |  | 71.5991 |  | 190.8067 |  | 32.3109 |  |  | 68 | 2.122% | 0.9067%
-11 | 69 | 70.441 |  | 170.6502 |  | 72.1947 |  | 194.7472 |  | 32.5797 |  |  | 69 | 2.065% | 0.8684%
-10 | 70 | 71.857 |  | 172.8445 |  | 72.77 |  | 198.6619 |  | 32.8393 |  |  | 70 | 2.01% | 0.8318%
-9 | 71 | 73.2632 |  | 174.9919 |  | 73.3257 |  | 202.5497 |  | 33.0901 |  |  | 71 | 1.957% | 0.7969%
-8 | 72 | 74.6593 |  | 177.0927 |  | 73.8622 |  | 206.4094 |  | 33.3322 |  |  | 72 | 1.906% | 0.7636%
-7 | 73 | 76.0448 |  | 179.1475 |  | 74.3802 |  | 210.2399 |  | 33.5659 |  |  | 73 | 1.856% | 0.7317%
-6 | 74 | 77.4194 |  | 181.1566 |  | 74.8801 |  | 214.0404 |  | 33.7915 |  |  | 74 | 1.808% | 0.7012%
-5 | 75 | 78.7828 |  | 183.1207 |  | 75.3625 |  | 217.8097 |  | 34.0092 |  |  | 75 | 1.761% | 0.6721%
-4 | 76 | 80.1347 |  | 185.0402 |  | 75.8279 |  | 221.5471 |  | 34.2192 |  |  | 76 | 1.716% | 0.6442%
-3 | 77 | 81.4747 |  | 186.9159 |  | 76.2769 |  | 225.2518 |  | 34.4219 |  |  | 77 | 1.672% | 0.6176%
-2 | 78 | 82.8025 |  | 188.7481 |  | 76.71 |  | 228.9229 |  | 34.6173 |  |  | 78 | 1.63% | 0.5921%
-1 | 79 | 84.118 |  | 190.5376 |  | 77.1276 |  | 232.5599 |  | 34.8058 |  |  | 79 | 1.589% | 0.5677%
0 | 80 | 85.421 | 0 | 192.285 | 0 | 77.5302 | 0 | 236.162 | 0 | 34.9875 |  |  | 80 | 1.549% | 0.5444%
1 | 81 | 86.7111 | 0.006688 | 193.991 | 0.023299 | 77.9184 | 0.0092954 | 239.7288 | 0.0084435 | 35.1626
2 | 82 | 87.9882 | 0.050419 | 195.6561 | 0.17309 | 78.2926 | 0.069055 | 243.2595 | 0.064598 | 35.3315
3 | 83 | 89.2521 | 0.16041 | 197.2811 | 0.54281 | 78.6533 | 0.21656 | 246.7539 | 0.20854 | 35.4943
4 | 84 | 90.5027 | 0.3586 | 198.8667 | 1.1963 | 79.0008 | 0.47727 | 250.2113 | 0.47294 | 35.6511
5 | 85 | 91.7398 | 0.66079 | 200.4135 | 2.1738 | 79.3357 | 0.86725 | 253.6315 | 0.88396 | 35.8022
6 | 86 | 92.9633 | 1.0777 | 201.9222 | 3.4969 | 79.6584 | 1.3951 | 257.0141 | 1.4621 | 35.9478
7 | 87 | 94.173 | 1.6159 | 203.3936 | 5.1727 | 79.9692 | 2.0637 | 260.3588 | 2.2228 | 36.0881
8 | 88 | 95.369 | 2.2784 | 204.8283 | 7.197 | 80.2686 | 2.8713 | 263.6652 | 3.1774 | 36.2232
9 | 89 | 96.5511 | 3.0655 | 206.227 | 9.5573 | 80.5569 | 3.8129 | 266.9333 | 4.3332 | 36.3533
10 | 90 | 97.7192 | 3.9753 | 207.5905 | 12.235 | 80.8346 | 4.8812 | 270.1627 | 5.6947 | 36.4786
11 | 91 | 98.8733 | 5.0039 | 208.9194 | 15.2071 | 81.102 | 6.067 | 273.3534 | 7.2632 | 36.5993
12 | 92 | 100.0133 | 6.1462 | 210.2145 | 18.4478 | 81.3595 | 7.3598 | 276.5052 | 9.038 | 36.7155
13 | 93 | 101.1392 | 7.396 | 211.4763 | 21.9296 | 81.6074 | 8.7489 | 279.618 | 11.0162 | 36.8274
14 | 94 | 102.251 | 8.7463 | 212.7058 | 25.6242 | 81.846 | 10.2229 | 282.6917 | 13.1935 | 36.9351
15 | 95 | 103.3486 | 10.1897 | 213.9034 | 29.5032 | 82.0757 | 11.7704 | 285.7264 | 15.5639 | 37.0387
16 | 96 | 104.4321 | 11.7183 | 215.0699 | 33.5389 | 82.2969 | 13.3805 | 288.7219 | 18.1205 | 37.1385
17 | 97 | 105.5015 | 13.3242 | 216.206 | 37.7044 | 82.5097 | 15.0423 | 291.6784 | 20.8554 | 37.2346
18 | 98 | 106.5568 | 14.9992 | 217.3123 | 41.9741 | 82.7145 | 16.7457 | 294.5959 | 23.7601 | 37.327
19 | 99 | 107.5979 | 16.7355 | 218.3895 | 46.3237 | 82.9116 | 18.4811 | 297.4744 | 26.8255 | 37.416
20 | 100 | 108.6251 | 18.5253 | 219.4383 | 50.7308 | 83.1013 | 20.2393 | 300.3141 | 30.0419 | 37.5016
21 | 101 | 109.6382 | 20.3609 | 220.4593 | 55.1743 | 83.2838 | 22.012 | 303.115 | 33.3997 | 37.5839
22 | 102 | 110.6373 | 22.2351 | 221.4531 | 59.635 | 83.4595 | 23.7916 | 305.8773 | 36.889 | 37.6632
23 | 103 | 111.6225 | 24.1409 | 222.4205 | 64.0954 | 83.6284 | 25.5711 | 308.6011 | 40.4996 | 37.7394
24 | 104 | 112.5939 | 26.0717 | 223.3619 | 68.5396 | 83.791 | 27.3442 | 311.2867 | 44.2217 | 37.8128
25 | 105 | 113.5515 | 28.0213 | 224.278 | 72.9533 | 83.9473 | 29.105 | 313.9341 | 48.0453 | 37.8833
26 | 106 | 114.4954 | 29.9837 | 225.1695 | 77.3239 | 84.0977 | 30.8487 | 316.5437 | 51.9608 | 37.9512
27 | 107 | 115.4257 | 31.9535 | 226.0368 | 81.6402 | 84.2424 | 32.5707 | 319.1156 | 55.9585 | 38.0165
28 | 108 | 116.3424 | 33.9255 | 226.8807 | 85.8922 | 84.3816 | 34.2671 | 321.65 | 60.0292 | 38.0793
29 | 109 | 117.2456 | 35.8952 | 227.7016 | 90.0716 | 84.5155 | 35.9345 | 324.1472 | 64.1639 | 38.1397
30 | 110 | 118.1355 | 37.858 | 228.5002 | 94.1709 | 84.6442 | 37.5699 | 326.6075 | 68.3539 | 38.1978
31 | 111 | 119.0122 | 39.81 | 229.2769 | 98.1839 | 84.7681 | 39.1709 | 329.0312 | 72.5907 | 38.2537
32 | 112 | 119.8757 | 41.7477 | 230.0324 | 102.1056 | 84.8871 | 40.7355 | 331.4184 | 76.8662 | 38.3074
33 | 113 | 120.7261 | 43.6676 | 230.7671 | 105.9316 | 85.0017 | 42.2619 | 333.7696 | 81.1729 | 38.3591
34 | 114 | 121.5636 | 45.5669 | 231.4816 | 109.6586 | 85.1118 | 43.7488 | 336.0849 | 85.5032 | 38.4088
35 | 115 | 122.3882 | 47.4428 | 232.1764 | 113.284 | 85.2177 | 45.1951 | 338.3648 | 89.8502 | 38.4566
36 | 116 | 123.2001 | 49.293 | 232.8519 | 116.8059 | 85.3195 | 46.6002 | 340.6096 | 94.2072 | 38.5026
37 | 117 | 123.9995 | 51.1154 | 233.5088 | 120.2231 | 85.4174 | 47.9635 | 342.8195 | 98.568 | 38.5467
38 | 118 | 124.7863 | 52.9081 | 234.1474 | 123.5349 | 85.5116 | 49.2848 | 344.9948 | 102.9266 | 38.5892
39 | 119 | 125.5608 | 54.6695 | 234.7683 | 126.7411 | 85.6021 | 50.5639 | 347.1361 | 107.2774 | 38.6301
40 | 120 | 126.3231 | 56.3983 | 235.3719 | 129.842 | 85.6891 | 51.801 | 349.2435 | 111.6152 | 38.6694
41 | 121 | 127.0732 | 58.0932 | 235.9586 | 132.8381 | 85.7728 | 52.9964 | 351.3174 | 115.9352 | 38.7071
42 | 122 | 127.8114 | 59.7534 | 236.5289 | 135.7306 | 85.8532 | 54.1503 | 353.3583 | 120.2327 | 38.7434
43 | 123 | 128.5377 | 61.378 | 237.0832 | 138.5208 | 85.9305 | 55.2635 | 355.3663 | 124.5034 | 38.7783
44 | 124 | 129.2523 | 62.9664 | 237.622 | 141.21 | 86.0049 | 56.3364 | 357.342 | 128.7435 | 38.8119
45 | 125 | 129.9554 | 64.518 | 238.1457 | 143.8003 | 86.0764 | 57.3697 | 359.2856 | 132.9493 | 38.8441
46 | 126 | 130.6469 | 66.0327 | 238.6546 | 146.2934 | 86.1451 | 58.3644 | 361.1976 | 137.1174 | 38.8751
47 | 127 | 131.3272 | 67.5101 | 239.1491 | 148.6915 | 86.2111 | 59.3211 | 363.0783 | 141.2448 | 38.9049
48 | 128 | 131.9963 | 68.9502 | 239.6297 | 150.9968 | 86.2746 | 60.2408 | 364.9281 | 145.3286 | 38.9336
49 | 129 | 132.6543 | 70.353 | 240.0967 | 153.2117 | 86.3356 | 61.1245 | 366.7474 | 149.3662 | 38.9611
50 | 130 | 133.3014 | 71.7185 | 240.5505 | 155.3385 | 86.3943 | 61.973 | 368.5364 | 153.3553 | 38.9876
51 | 131 | 133.9378 | 73.0471 | 240.9914 | 157.3799 | 86.4507 | 62.7874 | 370.2957 | 157.2938 | 39.013
52 | 132 | 134.5635 | 74.3389 | 241.4198 | 159.3382 | 86.5049 | 63.5687 | 372.0256 | 161.1799 | 39.0375
53 | 133 | 135.1787 | 75.5944 | 241.836 | 161.216 | 86.557 | 64.3178 | 373.7265 | 165.0118 | 39.061
54 | 134 | 135.7835 | 76.8138 | 242.2403 | 163.0158 | 86.607 | 65.0359 | 375.3986 | 168.788 | 39.0836
55 | 135 | 136.3781 | 77.9977 | 242.6332 | 164.7403 | 86.6552 | 65.7239 | 377.0426 | 172.5073 | 39.1053
56 | 136 | 136.9627 | 79.1466 | 243.0148 | 166.3919 | 86.7014 | 66.3828 | 378.6586 | 176.1686 | 39.1262
57 | 137 | 137.5372 | 80.261 | 243.3856 | 167.9731 | 86.7459 | 67.0136 | 380.2471 | 179.7708 | 39.1462
58 | 138 | 138.102 | 81.3416 | 243.7457 | 169.4866 | 86.7886 | 67.6174 | 381.8084 | 183.3132 | 39.1655
59 | 139 | 138.657 | 82.3888 | 244.0956 | 170.9346 | 86.8297 | 68.1951 | 383.343 | 186.7951 | 39.1841
60 | 140 | 139.2025 | 83.4034 | 244.4354 | 172.3196 | 86.8691 | 68.7477 | 384.8511 | 190.216 | 39.2019
61 | 141 | 139.7386 | 84.3861 | 244.7655 | 173.644 | 86.9071 | 69.276 | 386.3333 | 193.5754 | 39.219
62 | 142 | 140.2654 | 85.3375 | 245.0861 | 174.9101 | 86.9435 | 69.7812 | 387.7897 | 196.8732 | 39.2354
63 | 143 | 140.7831 | 86.2582 | 245.3975 | 176.1201 | 86.9786 | 70.2639 | 389.2209 | 200.1091 | 39.2513
64 | 144 | 141.2917 | 87.1491 | 245.7 | 177.2763 | 87.0122 | 70.7252 | 390.6272 | 203.2831 | 39.2664
65 | 145 | 141.7915 | 88.0108 | 245.9937 | 178.3808 | 87.0446 | 71.1658 | 392.0089 | 206.3952 | 39.2811
66 | 146 | 142.2825 | 88.8441 | 246.279 | 179.4357 | 87.0757 | 71.5867 | 393.3663 | 209.4455 | 39.2951
67 | 147 | 142.7649 | 89.6496 | 246.5561 | 180.4429 | 87.1056 | 71.9885 | 394.7 | 212.4343 | 39.3086
68 | 148 | 143.2388 | 90.4281 | 246.8252 | 181.4046 | 87.1343 | 72.3722 | 396.0102 | 215.3618 | 39.3215
69 | 149 | 143.7043 | 91.1803 | 247.0865 | 182.3225 | 87.1619 | 72.7384 | 397.2972 | 218.2284 | 39.334
70 | 150 | 144.1616 | 91.907 | 247.3403 | 183.1985 | 87.1884 | 73.0879 | 398.5614 | 221.0345 | 39.346
71 | 151 | 144.6108 | 92.6087 | 247.5867 | 184.0344 | 87.2139 | 73.4213 | 399.8033 | 223.7805 | 39.3575
72 | 152 | 145.052 | 93.2864 | 247.8261 | 184.8318 | 87.2384 | 73.7395 | 401.023 | 226.4671 | 39.3685
73 | 153 | 145.4853 | 93.9405 | 248.0584 | 185.5926 | 87.2619 | 74.043 | 402.221 | 229.0947 | 39.3791
74 | 154 | 145.9109 | 94.5719 | 248.2841 | 186.3181 | 87.2846 | 74.3324 | 403.3975 | 231.664 | 39.3893
75 | 155 | 146.3288 | 95.1812 | 248.5032 | 187.01 | 87.3063 | 74.6085 | 404.553 | 234.1757 | 39.3991
76 | 156 | 146.7392 | 95.769 | 248.716 | 187.6698 | 87.3272 | 74.8717 | 405.6878 | 236.6304 | 39.4086
77 | 157 | 147.1423 | 96.3361 | 248.9226 | 188.2988 | 87.3472 | 75.1226 | 406.8021 | 239.029 | 39.4176
78 | 158 | 147.5381 | 96.883 | 249.1232 | 188.8985 | 87.3665 | 75.3619 | 407.8964 | 241.3721 | 39.4263
79 | 159 | 147.9268 | 97.4105 | 249.3179 | 189.47 | 87.3851 | 75.5899 | 408.9709 | 243.6605 | 39.4347
80 | 160 | 148.3084 | 97.919 | 249.5071 | 190.0148 | 87.4029 | 75.8073 | 410.0259 | 245.8951 | 39.4427
average yr 160-80 |  | 123.059 | 51.5032
total products |  |  | 0
comparison |  | 123.059 | 51.5032
|  | BMPs | 0.41852
w energy capture of |  | 0 | 0.41852
|  | 0.25 | 0.41852
|  | 0.5 | 0.41852
Note on A6: Bill Stewart: from table 2 in COLE reports
Note on D12: Bill Stewart: additional 26% to represent tops, branches, etc.
Note on F12: Bill Stewart: additional 26% to represent tops, branches, etc.
Note on H12: Bill Stewart: additional 26% to represent tops, branches, etc.
Note on J12: Bill Stewart: additional 26% to represent tops, branches, etc.
Note on V12: Bill Stewart: additional 26% to represent tops, branches, etc.
Note on Y12: Bill Stewart: additional 26% to represent tops, branches, etc.
Note on B93: Bill Stewart: Harvest

## COLE2 live dead soil C ex
Age Class | Live tree | Dead tree | Understory | Down dead wood | Forest floor | Soil | Livet/NewC | All dead biomass | Soil C
0 | 0 | 0 | 0 | 8.37 | 0 | 37.35 |  | 8.37 | 37.35
10 | 2.91 | 0.05 | 10.27 | 8.37 | 0.4 | 37.84 | 22% | 19.09 | 37.84
20 | 14.37 | 0.33 | 5.34 | 8.37 | 0.42 | 39.19 | 67.12% | 14.46 | 39.19
30 | 30.86 | 0.83 | 3.46 | 8.37 | 0.43 | 41.12 | 80.24% | 13.09 | 41.12
40 | 47.92 | 1.48 | 2.65 | 8.37 | 0.43 | 43.24 | 83.37% | 12.93 | 43.24
50 | 63.08 | 2.22 | 2.24 | 8.37 | 0.44 | 45.22 | 84.15% | 13.27 | 45.22
60 | 75.45 | 2.98 | 2 | 8.37 | 0.44 | 46.85 | 84.32% | 13.79 | 46.85
70 | 85.06 | 3.7 | 1.86 | 8.37 | 0.44 | 48.05 | 84.33% | 14.37 | 48.05
80 | 92.27 | 4.36 | 1.77 | 8.37 | 0.44 | 48.84 | 84.31% | 14.94 | 48.84
90 | 97.58 | 4.96 | 1.7 | 8.37 | 0.44 | 49.31 | 84.3% | 15.47 | 49.31
100 | 101.43 | 5.48 | 1.66 | 8.37 | 0.44 | 49.57 | 84.29% | 15.95 | 49.57

## Product half-life and C flows
Wood Product Half-life Table for Different Wood Uses
Wood product type | Half life | Remarks
Logging Residue/ Slash | 20 | Default 20 year half-life. Based on Harmon et al. 2001
Wood products | 45 | Default 45 year half-life based on weighted average of values in Skog (2008) - Single Family Homes - 80 yr; Multi unit - 50 yr; Remodeling - 30yr; Lumber half-life for long term products is ~60 years for structural lumber and plywood products; 2/3 of CA sawmill products are structural lumber and plywood, 1/3 is other products. Assuming a 15 year half-life for other products, the overall half life is 45 yr for output of California sawmills
Bioenergy | Infinite | Process heat and grid electricity replaces 'always available' baseload energy that (mainly from fossil fuels) and avoids backup requirement of other renewables (Joskow 2011)
Initial wood products carbon | 100 | Indexed to 100 percent in spreadsheet below
Post consumer product allocation and proportion of wood as permanently inert in landfill
Type | Proportion | Remaks
Waste | 0.1 | Default 0.1. Based on ARB Scoping Plan components: Renewable Portfolio Standard and Recyling and Waste
Energy | 0.25 | Default 0.25. Based on interpretration of AB 32 Scoping Plan: Renewable Portfolio Standard and Recycling and Waste goals
Engineered Landfill Storage | 0.65 | Default 0.65. Based on interpretation of AB 32 Scoping Plan: Renewable Portfolio Standard and Recycling and Waste
Wood permanently inert in Landfill | 0.77 | Default 0.77. Based on Skog 2008
Substitution
Substitution factor | 1 | Default 1. based on Sathre and O'Connor 2010. Only applied to 57% of wood products that go into buildings (FPL-GTR-1999,2011). Packaging, short term construction wood, etc is not alloted substitution benefits.
Year | Logging Residue Slash | Wood products in use | Wood products change | Post-Consumer Waste | Post Consumer Energy | To Engineered Landfill Storage | Wood as permanently inert in landfill | Permanent Landfill storage | Landfill waste | Consumer and landfill waste | Wood products in use | Substitution Benefits in addition to carbon stored in products | landfill storage | Post-consumer waste | Post consumer energy | Effective Product + Landfill Storage | Post consumer Wood Energy | Effective C Remaining + Energy
0 | 100 | 100 | 0 | 0 | 0 | 0 | 0 | 0 | 0 | 0 | 100 | 100 | 0 | 0 | 0 | 100 | 0 | 100
1 | 96.5936 | 98.4715 | 1.5285 | 0.15285 | 0.38213 | 0.99354 | 0.76503 | 0.76503 | 0.22851 | 0.38137 | 98.4715 | 100 | 0.76503 | 0.38137 | 0.38213 | 99.2365 | 0.38213 | 99.6186
2 | 93.3033 | 96.9663 | 1.5052 | 0.15052 | 0.37629 | 0.97835 | 0.75333 | 1.5184 | 0.22502 | 0.37554 | 96.9663 | 100 | 1.5184 | 0.7569 | 0.75842 | 98.4847 | 0.75842 | 99.2431
3 | 90.125 | 95.4842 | 1.4822 | 0.14822 | 0.37054 | 0.9634 | 0.74182 | 2.2602 | 0.22158 | 0.3698 | 95.4842 | 100 | 2.2602 | 1.1267 | 1.129 | 97.7443 | 1.129 | 98.8733
4 | 87.0551 | 94.0247 | 1.4595 | 0.14595 | 0.36487 | 0.94867 | 0.73048 | 2.9907 | 0.2182 | 0.36414 | 94.0247 | 100 | 2.9907 | 1.4908 | 1.4938 | 97.0153 | 1.4938 | 98.5092
5 | 84.0896 | 92.5875 | 1.4372 | 0.14372 | 0.3593 | 0.93417 | 0.71931 | 3.71 | 0.21486 | 0.35858 | 92.5875 | 100 | 3.71 | 1.8494 | 1.8531 | 96.2974 | 1.8531 | 98.1506
6 | 81.2252 | 91.1722 | 1.4152 | 0.14152 | 0.35381 | 0.91989 | 0.70832 | 4.4183 | 0.21158 | 0.3531 | 91.1722 | 100 | 4.4183 | 2.2025 | 2.2069 | 95.5905 | 2.2069 | 97.7975
7 | 78.4584 | 89.7787 | 1.3936 | 0.13936 | 0.3484 | 0.90583 | 0.69749 | 5.1158 | 0.20834 | 0.3477 | 89.7787 | 100 | 5.1158 | 2.5502 | 2.5553 | 94.8944 | 2.5553 | 97.4498
8 | 75.7858 | 88.4064 | 1.3723 | 0.13723 | 0.34307 | 0.89199 | 0.68683 | 5.8026 | 0.20516 | 0.34239 | 88.4064 | 100 | 5.8026 | 2.8926 | 2.8984 | 94.209 | 2.8984 | 97.1074
9 | 73.2043 | 87.0551 | 1.3513 | 0.13513 | 0.33783 | 0.87835 | 0.67633 | 6.4789 | 0.20202 | 0.33715 | 87.0551 | 100 | 6.4789 | 3.2298 | 3.2362 | 93.534 | 3.2362 | 96.7702
10 | 70.7107 | 85.7244 | 1.3307 | 0.13307 | 0.33266 | 0.86493 | 0.66599 | 7.1449 | 0.19893 | 0.332 | 85.7244 | 100 | 7.1449 | 3.5618 | 3.5689 | 92.8693 | 3.5689 | 96.4382
11 | 68.302 | 84.4141 | 1.3103 | 0.13103 | 0.32758 | 0.85171 | 0.65581 | 7.8008 | 0.19589 | 0.32692 | 84.4141 | 100 | 7.8008 | 3.8887 | 3.8965 | 92.2148 | 3.8965 | 96.1113
12 | 65.9754 | 83.1238 | 1.2903 | 0.12903 | 0.32257 | 0.83869 | 0.64579 | 8.4465 | 0.1929 | 0.32193 | 83.1238 | 100 | 8.4465 | 4.2106 | 4.2191 | 91.5703 | 4.2191 | 95.7894
13 | 63.728 | 81.8532 | 1.2706 | 0.12706 | 0.31764 | 0.82587 | 0.63592 | 9.0825 | 0.18995 | 0.31701 | 81.8532 | 100 | 9.0825 | 4.5276 | 4.5367 | 90.9357 | 4.5367 | 95.4724
14 | 61.5572 | 80.6021 | 1.2511 | 0.12511 | 0.31279 | 0.81325 | 0.6262 | 9.7087 | 0.18705 | 0.31216 | 80.6021 | 100 | 9.7087 | 4.8398 | 4.8495 | 90.3107 | 4.8495 | 95.1602
15 | 59.4604 | 79.3701 | 1.232 | 0.1232 | 0.30801 | 0.80081 | 0.61663 | 10.3253 | 0.18419 | 0.30739 | 79.3701 | 100 | 10.3253 | 5.1472 | 5.1575 | 89.6953 | 5.1575 | 94.8528
16 | 57.4349 | 78.1569 | 1.2132 | 0.12132 | 0.3033 | 0.78857 | 0.6072 | 10.9325 | 0.18137 | 0.30269 | 78.1569 | 100 | 10.9325 | 5.4499 | 5.4608 | 89.0894 | 5.4608 | 94.5501
17 | 55.4785 | 76.9622 | 1.1946 | 0.11946 | 0.29866 | 0.77652 | 0.59792 | 11.5304 | 0.1786 | 0.29806 | 76.9622 | 100 | 11.5304 | 5.7479 | 5.7594 | 88.4926 | 5.7594 | 94.2521
18 | 53.5887 | 75.7858 | 1.1764 | 0.11764 | 0.2941 | 0.76465 | 0.58878 | 12.1192 | 0.17587 | 0.29351 | 75.7858 | 100 | 12.1192 | 6.0414 | 6.0535 | 87.905 | 6.0535 | 93.9586
19 | 51.7632 | 74.6274 | 1.1584 | 0.11584 | 0.2896 | 0.75296 | 0.57978 | 12.699 | 0.17318 | 0.28902 | 74.6274 | 100 | 12.699 | 6.3305 | 6.3431 | 87.3264 | 6.3431 | 93.6695
20 | 50 | 73.4867 | 1.1407 | 0.11407 | 0.28517 | 0.74145 | 0.57092 | 13.2699 | 0.17053 | 0.2846 | 73.4867 | 100 | 13.2699 | 6.6151 | 6.6283 | 86.7566 | 6.6283 | 93.3849
21 | 48.2968 | 72.3635 | 1.1233 | 0.11233 | 0.28082 | 0.73012 | 0.56219 | 13.8321 | 0.16793 | 0.28025 | 72.3635 | 100 | 13.8321 | 6.8953 | 6.9091 | 86.1955 | 6.9091 | 93.1047
22 | 46.6516 | 71.2574 | 1.1061 | 0.11061 | 0.27652 | 0.71896 | 0.5536 | 14.3857 | 0.16536 | 0.27597 | 71.2574 | 100 | 14.3857 | 7.1713 | 7.1857 | 85.6431 | 7.1857 | 92.8287
23 | 45.0625 | 70.1682 | 1.0892 | 0.10892 | 0.2723 | 0.70797 | 0.54514 | 14.9308 | 0.16283 | 0.27175 | 70.1682 | 100 | 14.9308 | 7.443 | 7.458 | 85.099 | 7.458 | 92.557
24 | 43.5275 | 69.0956 | 1.0725 | 0.10725 | 0.26813 | 0.69715 | 0.53681 | 15.4676 | 0.16034 | 0.2676 | 69.0956 | 100 | 15.4676 | 7.7106 | 7.7261 | 84.5633 | 7.7261 | 92.2894
25 | 42.0448 | 68.0395 | 1.0561 | 0.10561 | 0.26404 | 0.68649 | 0.5286 | 15.9962 | 0.15789 | 0.26351 | 68.0395 | 100 | 15.9962 | 7.9741 | 7.9901 | 84.0357 | 7.9901 | 92.0259
26 | 40.6126 | 66.9995 | 1.04 | 0.104 | 0.26 | 0.676 | 0.52052 | 16.5168 | 0.15548 | 0.25948 | 66.9995 | 100 | 16.5168 | 8.2336 | 8.2501 | 83.5162 | 8.2501 | 91.7664
27 | 39.2292 | 65.9754 | 1.0241 | 0.10241 | 0.25603 | 0.66567 | 0.51256 | 17.0293 | 0.1531 | 0.25551 | 65.9754 | 100 | 17.0293 | 8.4891 | 8.5062 | 83.0047 | 8.5062 | 91.5109
28 | 37.8929 | 64.9669 | 1.0085 | 0.10085 | 0.25211 | 0.65549 | 0.50473 | 17.534 | 0.15076 | 0.25161 | 64.9669 | 100 | 17.534 | 8.7407 | 8.7583 | 82.501 | 8.7583 | 91.2593
29 | 36.6021 | 63.9739 | 0.99304 | 0.099304 | 0.24826 | 0.64547 | 0.49701 | 18.0311 | 0.14846 | 0.24776 | 63.9739 | 100 | 18.0311 | 8.9885 | 9.0065 | 82.005 | 9.0065 | 91.0115
30 | 35.3553 | 62.9961 | 0.97786 | 0.097786 | 0.24446 | 0.63561 | 0.48942 | 18.5205 | 0.14619 | 0.24398 | 62.9961 | 100 | 18.5205 | 9.2325 | 9.251 | 81.5165 | 9.251 | 90.7675
31 | 34.151 | 62.0331 | 0.96291 | 0.096291 | 0.24073 | 0.62589 | 0.48194 | 19.0024 | 0.14396 | 0.24025 | 62.0331 | 100 | 19.0024 | 9.4727 | 9.4917 | 81.0356 | 9.4917 | 90.5273
32 | 32.9877 | 61.085 | 0.94819 | 0.094819 | 0.23705 | 0.61632 | 0.47457 | 19.477 | 0.14175 | 0.23657 | 61.085 | 100 | 19.477 | 9.7093 | 9.7288 | 80.5619 | 9.7288 | 90.2907
33 | 31.864 | 60.1513 | 0.9337 | 0.09337 | 0.23342 | 0.6069 | 0.46732 | 19.9443 | 0.13959 | 0.23296 | 60.1513 | 100 | 19.9443 | 9.9423 | 9.9622 | 80.0956 | 9.9622 | 90.0577
34 | 30.7786 | 59.2318 | 0.91943 | 0.091943 | 0.22986 | 0.59763 | 0.46017 | 20.4045 | 0.13745 | 0.2294 | 59.2318 | 100 | 20.4045 | 10.1717 | 10.192 | 79.6363 | 10.192 | 89.8283
35 | 29.7302 | 58.3265 | 0.90537 | 0.090537 | 0.22634 | 0.58849 | 0.45314 | 20.8576 | 0.13535 | 0.22589 | 58.3265 | 100 | 20.8576 | 10.3976 | 10.4184 | 79.1841 | 10.4184 | 89.6024
36 | 28.7175 | 57.4349 | 0.89153 | 0.089153 | 0.22288 | 0.5795 | 0.44621 | 21.3038 | 0.13328 | 0.22244 | 57.4349 | 100 | 21.3038 | 10.62 | 10.6413 | 78.7387 | 10.6413 | 89.38
37 | 27.7392 | 56.557 | 0.87791 | 0.087791 | 0.21948 | 0.57064 | 0.43939 | 21.7432 | 0.13125 | 0.21904 | 56.557 | 100 | 21.7432 | 10.839 | 10.8607 | 78.3002 | 10.8607 | 89.161
38 | 26.7943 | 55.6925 | 0.86449 | 0.086449 | 0.21612 | 0.56192 | 0.43268 | 22.1759 | 0.12924 | 0.21569 | 55.6925 | 100 | 22.1759 | 11.0547 | 11.0769 | 77.8684 | 11.0769 | 88.9453
39 | 25.8816 | 54.8412 | 0.85127 | 0.085127 | 0.21282 | 0.55333 | 0.42606 | 22.602 | 0.12727 | 0.21239 | 54.8412 | 100 | 22.602 | 11.2671 | 11.2897 | 77.4432 | 11.2897 | 88.7329
40 | 25 | 54.003 | 0.83826 | 0.083826 | 0.20957 | 0.54487 | 0.41955 | 23.0215 | 0.12532 | 0.20915 | 54.003 | 100 | 23.0215 | 11.4763 | 11.4993 | 77.0245 | 11.4993 | 88.5237
41 | 24.1484 | 53.1775 | 0.82545 | 0.082545 | 0.20636 | 0.53654 | 0.41314 | 23.4346 | 0.1234 | 0.20595 | 53.1775 | 100 | 23.4346 | 11.6822 | 11.7056 | 76.6122 | 11.7056 | 88.3178
42 | 23.3258 | 52.3647 | 0.81283 | 0.081283 | 0.20321 | 0.52834 | 0.40682 | 23.8415 | 0.12152 | 0.2028 | 52.3647 | 100 | 23.8415 | 11.885 | 11.9088 | 76.2062 | 11.9088 | 88.115
43 | 22.5313 | 51.5643 | 0.80041 | 0.080041 | 0.2001 | 0.52026 | 0.4006 | 24.2421 | 0.11966 | 0.1997 | 51.5643 | 100 | 24.2421 | 12.0847 | 12.1089 | 75.8064 | 12.1089 | 87.9153
44 | 21.7638 | 50.7761 | 0.78817 | 0.078817 | 0.19704 | 0.51231 | 0.39448 | 24.6365 | 0.11783 | 0.19665 | 50.7761 | 100 | 24.6365 | 12.2814 | 12.306 | 75.4127 | 12.306 | 87.7186
45 | 21.0224 | 50 | 0.77613 | 0.077613 | 0.19403 | 0.50448 | 0.38845 | 25.025 | 0.11603 | 0.19364 | 50 | 100 | 25.025 | 12.475 | 12.5 | 75.025 | 12.5 | 87.525
46 | 20.3063 | 49.2357 | 0.76426 | 0.076426 | 0.19107 | 0.49677 | 0.38251 | 25.4075 | 0.11426 | 0.19068 | 49.2357 | 100 | 25.4075 | 12.6657 | 12.6911 | 74.6433 | 12.6911 | 87.3343
47 | 19.6146 | 48.4832 | 0.75258 | 0.075258 | 0.18815 | 0.48918 | 0.37667 | 25.7842 | 0.11251 | 0.18777 | 48.4832 | 100 | 25.7842 | 12.8535 | 12.8792 | 74.2673 | 12.8792 | 87.1465
48 | 18.9465 | 47.7421 | 0.74108 | 0.074108 | 0.18527 | 0.4817 | 0.37091 | 26.1551 | 0.11079 | 0.1849 | 47.7421 | 100 | 26.1551 | 13.0384 | 13.0645 | 73.8972 | 13.0645 | 86.9616
49 | 18.3011 | 47.0123 | 0.72975 | 0.072975 | 0.18244 | 0.47434 | 0.36524 | 26.5203 | 0.1091 | 0.18207 | 47.0123 | 100 | 26.5203 | 13.2204 | 13.2469 | 73.5327 | 13.2469 | 86.7796
50 | 17.6777 | 46.2937 | 0.7186 | 0.07186 | 0.17965 | 0.46709 | 0.35966 | 26.88 | 0.10743 | 0.17929 | 46.2937 | 100 | 26.88 | 13.3997 | 13.4266 | 73.1737 | 13.4266 | 86.6003
51 | 17.0755 | 45.5861 | 0.70761 | 0.070761 | 0.1769 | 0.45995 | 0.35416 | 27.2341 | 0.10579 | 0.17655 | 45.5861 | 100 | 27.2341 | 13.5763 | 13.6035 | 72.8203 | 13.6035 | 86.4237
52 | 16.4938 | 44.8893 | 0.6968 | 0.06968 | 0.1742 | 0.45292 | 0.34875 | 27.5829 | 0.10417 | 0.17385 | 44.8893 | 100 | 27.5829 | 13.7501 | 13.7777 | 72.4722 | 13.7777 | 86.2499
53 | 15.932 | 44.2032 | 0.68614 | 0.068614 | 0.17154 | 0.44599 | 0.34342 | 27.9263 | 0.10258 | 0.17119 | 44.2032 | 100 | 27.9263 | 13.9213 | 13.9492 | 72.1295 | 13.9492 | 86.0787
54 | 15.3893 | 43.5275 | 0.67566 | 0.067566 | 0.16891 | 0.43918 | 0.33817 | 28.2645 | 0.10101 | 0.16858 | 43.5275 | 100 | 28.2645 | 14.0899 | 14.1181 | 71.792 | 14.1181 | 85.9101
55 | 14.8651 | 42.8622 | 0.66533 | 0.066533 | 0.16633 | 0.43246 | 0.333 | 28.5975 | 0.099467 | 0.166 | 42.8622 | 100 | 28.5975 | 14.2559 | 14.2845 | 71.4597 | 14.2845 | 85.7441
56 | 14.3587 | 42.207 | 0.65516 | 0.065516 | 0.16379 | 0.42585 | 0.32791 | 28.9254 | 0.097946 | 0.16346 | 42.207 | 100 | 28.9254 | 14.4193 | 14.4482 | 71.1324 | 14.4482 | 85.5807
57 | 13.8696 | 41.5619 | 0.64515 | 0.064515 | 0.16129 | 0.41934 | 0.3229 | 29.2483 | 0.096449 | 0.16096 | 41.5619 | 100 | 29.2483 | 14.5803 | 14.6095 | 70.8102 | 14.6095 | 85.4197
58 | 13.3972 | 40.9266 | 0.63528 | 0.063528 | 0.15882 | 0.41293 | 0.31796 | 29.5662 | 0.094975 | 0.1585 | 40.9266 | 100 | 29.5662 | 14.7388 | 14.7683 | 70.4928 | 14.7683 | 85.2612
59 | 12.9408 | 40.301 | 0.62557 | 0.062557 | 0.15639 | 0.40662 | 0.3131 | 29.8793 | 0.093523 | 0.15608 | 40.301 | 100 | 29.8793 | 14.8949 | 14.9247 | 70.1804 | 14.9247 | 85.1051
60 | 12.5 | 39.685 | 0.61601 | 0.061601 | 0.154 | 0.40041 | 0.30831 | 30.1876 | 0.092094 | 0.15369 | 39.685 | 100 | 30.1876 | 15.0486 | 15.0787 | 69.8727 | 15.0787 | 84.9514
61 | 12.0742 | 39.0784 | 0.6066 | 0.06066 | 0.15165 | 0.39429 | 0.3036 | 30.4912 | 0.090686 | 0.15135 | 39.0784 | 100 | 30.4912 | 15.1999 | 15.2304 | 69.5697 | 15.2304 | 84.8001
62 | 11.6629 | 38.4811 | 0.59732 | 0.059732 | 0.14933 | 0.38826 | 0.29896 | 30.7902 | 0.0893 | 0.14903 | 38.4811 | 100 | 30.7902 | 15.349 | 15.3797 | 69.2713 | 15.3797 | 84.651
63 | 11.2656 | 37.8929 | 0.58819 | 0.058819 | 0.14705 | 0.38233 | 0.29439 | 31.0846 | 0.087935 | 0.14675 | 37.8929 | 100 | 31.0846 | 15.4957 | 15.5268 | 68.9775 | 15.5268 | 84.5043
64 | 10.8819 | 37.3137 | 0.5792 | 0.05792 | 0.1448 | 0.37648 | 0.28989 | 31.3745 | 0.086591 | 0.14451 | 37.3137 | 100 | 31.3745 | 15.6402 | 15.6716 | 68.6882 | 15.6716 | 84.3598
65 | 10.5112 | 36.7434 | 0.57035 | 0.057035 | 0.14259 | 0.37073 | 0.28546 | 31.6599 | 0.085267 | 0.1423 | 36.7434 | 100 | 31.6599 | 15.7825 | 15.8142 | 68.4033 | 15.8142 | 84.2175
66 | 10.1532 | 36.1817 | 0.56163 | 0.056163 | 0.14041 | 0.36506 | 0.2811 | 31.941 | 0.083964 | 0.14013 | 36.1817 | 100 | 31.941 | 15.9227 | 15.9546 | 68.1228 | 15.9546 | 84.0773
67 | 9.8073 | 35.6287 | 0.55305 | 0.055305 | 0.13826 | 0.35948 | 0.2768 | 32.2178 | 0.08268 | 0.13799 | 35.6287 | 100 | 32.2178 | 16.0606 | 16.0928 | 67.8465 | 16.0928 | 83.9394
68 | 9.4732 | 35.0841 | 0.54459 | 0.054459 | 0.13615 | 0.35399 | 0.27257 | 32.4904 | 0.081417 | 0.13588 | 35.0841 | 100 | 32.4904 | 16.1965 | 16.229 | 67.5745 | 16.229 | 83.8035
69 | 9.1505 | 34.5478 | 0.53627 | 0.053627 | 0.13407 | 0.34857 | 0.2684 | 32.7588 | 0.080172 | 0.1338 | 34.5478 | 100 | 32.7588 | 16.3303 | 16.363 | 67.3066 | 16.363 | 83.6697
70 | 8.8388 | 34.0198 | 0.52807 | 0.052807 | 0.13202 | 0.34325 | 0.2643 | 33.0231 | 0.078947 | 0.13175 | 34.0198 | 100 | 33.0231 | 16.4621 | 16.4951 | 67.0429 | 16.4951 | 83.5379
71 | 8.5378 | 33.4997 | 0.52 | 0.052 | 0.13 | 0.338 | 0.26026 | 33.2834 | 0.07774 | 0.12974 | 33.4997 | 100 | 33.2834 | 16.5918 | 16.6251 | 66.7831 | 16.6251 | 83.4082
72 | 8.2469 | 32.9877 | 0.51205 | 0.051205 | 0.12801 | 0.33283 | 0.25628 | 33.5397 | 0.076552 | 0.12776 | 32.9877 | 100 | 33.5397 | 16.7196 | 16.7531 | 66.5274 | 16.7531 | 83.2804
73 | 7.966 | 32.4835 | 0.50423 | 0.050423 | 0.12606 | 0.32775 | 0.25236 | 33.792 | 0.075382 | 0.1258 | 32.4835 | 100 | 33.792 | 16.8454 | 16.8791 | 66.2755 | 16.8791 | 83.1546
74 | 7.6947 | 31.987 | 0.49652 | 0.049652 | 0.12413 | 0.32274 | 0.24851 | 34.0405 | 0.074229 | 0.12388 | 31.987 | 100 | 34.0405 | 16.9693 | 17.0033 | 66.0275 | 17.0033 | 83.0307
75 | 7.4325 | 31.498 | 0.48893 | 0.048893 | 0.12223 | 0.3178 | 0.24471 | 34.2852 | 0.073095 | 0.12199 | 31.498 | 100 | 34.2852 | 17.0912 | 17.1255 | 65.7833 | 17.1255 | 82.9088
76 | 7.1794 | 31.0166 | 0.48146 | 0.048146 | 0.12036 | 0.31295 | 0.24097 | 34.5262 | 0.071978 | 0.12012 | 31.0166 | 100 | 34.5262 | 17.2114 | 17.2459 | 65.5428 | 17.2459 | 82.7886
77 | 6.9348 | 30.5425 | 0.4741 | 0.04741 | 0.11852 | 0.30816 | 0.23729 | 34.7635 | 0.070877 | 0.11829 | 30.5425 | 100 | 34.7635 | 17.3297 | 17.3644 | 65.306 | 17.3644 | 82.6703
78 | 6.6986 | 30.0756 | 0.46685 | 0.046685 | 0.11671 | 0.30345 | 0.23366 | 34.9971 | 0.069794 | 0.11648 | 30.0756 | 100 | 34.9971 | 17.4461 | 17.4811 | 65.0728 | 17.4811 | 82.5539
79 | 6.4704 | 29.6159 | 0.45971 | 0.045971 | 0.11493 | 0.29881 | 0.23009 | 35.2272 | 0.068727 | 0.1147 | 29.6159 | 100 | 35.2272 | 17.5608 | 17.596 | 64.8431 | 17.596 | 82.4392
80 | 6.25 | 29.1632 | 0.45269 | 0.045269 | 0.11317 | 0.29425 | 0.22657 | 35.4538 | 0.067677 | 0.11295 | 29.1632 | 100 | 35.4538 | 17.6738 | 17.7092 | 64.617 | 17.7092 | 82.3262
81 | 6.0371 | 28.7175 | 0.44577 | 0.044577 | 0.11144 | 0.28975 | 0.22311 | 35.6769 | 0.066642 | 0.11122 | 28.7175 | 100 | 35.6769 | 17.785 | 17.8206 | 64.3944 | 17.8206 | 82.215
82 | 5.8315 | 28.2785 | 0.43895 | 0.043895 | 0.10974 | 0.28532 | 0.2197 | 35.8966 | 0.065624 | 0.10952 | 28.2785 | 100 | 35.8966 | 17.8945 | 17.9304 | 64.1751 | 17.9304 | 82.1055
83 | 5.6328 | 27.8463 | 0.43224 | 0.043224 | 0.10806 | 0.28096 | 0.21634 | 36.1129 | 0.06462 | 0.10784 | 27.8463 | 100 | 36.1129 | 18.0024 | 18.0384 | 63.9592 | 18.0384 | 81.9976
84 | 5.4409 | 27.4206 | 0.42564 | 0.042564 | 0.10641 | 0.27666 | 0.21303 | 36.326 | 0.063633 | 0.1062 | 27.4206 | 100 | 36.326 | 18.1086 | 18.1448 | 63.7466 | 18.1448 | 81.8914
85 | 5.2556 | 27.0015 | 0.41913 | 0.041913 | 0.10478 | 0.27244 | 0.20978 | 36.5358 | 0.06266 | 0.10457 | 27.0015 | 100 | 36.5358 | 18.2131 | 18.2496 | 63.5372 | 18.2496 | 81.7869
86 | 5.0766 | 26.5888 | 0.41272 | 0.041272 | 0.10318 | 0.26827 | 0.20657 | 36.7423 | 0.061702 | 0.10297 | 26.5888 | 100 | 36.7423 | 18.3161 | 18.3528 | 63.3311 | 18.3528 | 81.6839
87 | 4.9037 | 26.1824 | 0.40642 | 0.040642 | 0.1016 | 0.26417 | 0.20341 | 36.9457 | 0.060759 | 0.1014 | 26.1824 | 100 | 36.9457 | 18.4175 | 18.4544 | 63.1281 | 18.4544 | 81.5825
88 | 4.7366 | 25.7821 | 0.4002 | 0.04002 | 0.10005 | 0.26013 | 0.2003 | 37.146 | 0.05983 | 0.099851 | 25.7821 | 100 | 37.146 | 18.5174 | 18.5545 | 62.9282 | 18.5545 | 81.4826
89 | 4.5753 | 25.3881 | 0.39409 | 0.039409 | 0.098522 | 0.25616 | 0.19724 | 37.3433 | 0.058916 | 0.098325 | 25.3881 | 100 | 37.3433 | 18.6157 | 18.653 | 62.7313 | 18.653 | 81.3843
90 | 4.4194 | 25 | 0.38806 | 0.038806 | 0.097016 | 0.25224 | 0.19423 | 37.5375 | 0.058015 | 0.096822 | 25 | 100 | 37.5375 | 18.7125 | 18.75 | 62.5375 | 18.75 | 81.2875
91 | 4.2689 | 24.6179 | 0.38213 | 0.038213 | 0.095533 | 0.24839 | 0.19126 | 37.7288 | 0.057129 | 0.095342 | 24.6179 | 100 | 37.7288 | 18.8078 | 18.8455 | 62.3466 | 18.8455 | 81.1922
92 | 4.1235 | 24.2416 | 0.37629 | 0.037629 | 0.094073 | 0.24459 | 0.18833 | 37.9171 | 0.056255 | 0.093884 | 24.2416 | 100 | 37.9171 | 18.9017 | 18.9396 | 62.1587 | 18.9396 | 81.0983
93 | 3.983 | 23.871 | 0.37054 | 0.037054 | 0.092635 | 0.24085 | 0.18545 | 38.1025 | 0.055396 | 0.092449 | 23.871 | 100 | 38.1025 | 18.9942 | 19.0322 | 61.9736 | 19.0322 | 81.0058
94 | 3.8473 | 23.5062 | 0.36487 | 0.036487 | 0.091219 | 0.23717 | 0.18262 | 38.2852 | 0.054549 | 0.091036 | 23.5062 | 100 | 38.2852 | 19.0852 | 19.1235 | 61.7913 | 19.1235 | 80.9148
95 | 3.7163 | 23.1469 | 0.3593 | 0.03593 | 0.089824 | 0.23354 | 0.17983 | 38.465 | 0.053715 | 0.089645 | 23.1469 | 100 | 38.465 | 19.1749 | 19.2133 | 61.6119 | 19.2133 | 80.8251
96 | 3.5897 | 22.7931 | 0.35381 | 0.035381 | 0.088451 | 0.22997 | 0.17708 | 38.6421 | 0.052894 | 0.088274 | 22.7931 | 100 | 38.6421 | 19.2631 | 19.3017 | 61.4351 | 19.3017 | 80.7369
97 | 3.4674 | 22.4447 | 0.3484 | 0.03484 | 0.087099 | 0.22646 | 0.17437 | 38.8164 | 0.052085 | 0.086925 | 22.4447 | 100 | 38.8164 | 19.3501 | 19.3888 | 61.2611 | 19.3888 | 80.6499
98 | 3.3493 | 22.1016 | 0.34307 | 0.034307 | 0.085768 | 0.223 | 0.17171 | 38.9882 | 0.051289 | 0.085597 | 22.1016 | 100 | 38.9882 | 19.4357 | 19.4746 | 61.0897 | 19.4746 | 80.5643
99 | 3.2352 | 21.7638 | 0.33783 | 0.033783 | 0.084457 | 0.21959 | 0.16908 | 39.1572 | 0.050505 | 0.084288 | 21.7638 | 100 | 39.1572 | 19.5199 | 19.5591 | 60.921 | 19.5591 | 80.4801
100 | 3.125 | 21.4311 | 0.33266 | 0.033266 | 0.083166 | 0.21623 | 0.1665 | 39.3237 | 0.049733 | 0.083 | 21.4311 | 60 | 39.3237 | 19.6029 | 19.6422 | 60.7548 | 19.6422 | 80.3971
101 | 3.0186 | 21.1035 | 0.32758 | 0.032758 | 0.081895 | 0.21293 | 0.16395 | 39.4877 | 0.048973 | 0.081731 | 21.1035 | 60 | 39.4877 | 19.6847 | 19.7241 | 60.5912 | 19.7241 | 80.3153
102 | 2.9157 | 20.7809 | 0.32257 | 0.032257 | 0.080643 | 0.20967 | 0.16145 | 39.6491 | 0.048225 | 0.080482 | 20.7809 | 60 | 39.6491 | 19.7652 | 19.8048 | 60.4301 | 19.8048 | 80.2348
103 | 2.8164 | 20.4633 | 0.31764 | 0.031764 | 0.07941 | 0.20647 | 0.15898 | 39.8081 | 0.047487 | 0.079252 | 20.4633 | 60 | 39.8081 | 19.8444 | 19.8842 | 60.2714 | 19.8842 | 80.1556
104 | 2.7205 | 20.1505 | 0.31279 | 0.031279 | 0.078197 | 0.20331 | 0.15655 | 39.9647 | 0.046762 | 0.07804 | 20.1505 | 60 | 39.9647 | 19.9224 | 19.9624 | 60.1152 | 19.9624 | 80.0776
105 | 2.6278 | 19.8425 | 0.30801 | 0.030801 | 0.077001 | 0.2002 | 0.15416 | 40.1188 | 0.046047 | 0.076847 | 19.8425 | 60 | 40.1188 | 19.9993 | 20.0394 | 59.9613 | 20.0394 | 80.0007
106 | 2.5383 | 19.5392 | 0.3033 | 0.03033 | 0.075824 | 0.19714 | 0.1518 | 40.2706 | 0.045343 | 0.075673 | 19.5392 | 60 | 40.2706 | 20.075 | 20.1152 | 59.8098 | 20.1152 | 79.925
107 | 2.4518 | 19.2406 | 0.29866 | 0.029866 | 0.074665 | 0.19413 | 0.14948 | 40.4201 | 0.04465 | 0.074516 | 19.2406 | 60 | 40.4201 | 20.1495 | 20.1899 | 59.6607 | 20.1899 | 79.8505
108 | 2.3683 | 18.9465 | 0.2941 | 0.02941 | 0.073524 | 0.19116 | 0.1472 | 40.5673 | 0.043967 | 0.073377 | 18.9465 | 60 | 40.5673 | 20.2229 | 20.2634 | 59.5138 | 20.2634 | 79.7771
109 | 2.2876 | 18.6569 | 0.2896 | 0.02896 | 0.0724 | 0.18824 | 0.14495 | 40.7122 | 0.043295 | 0.072256 | 18.6569 | 60 | 40.7122 | 20.2951 | 20.3358 | 59.3691 | 20.3358 | 79.7049
110 | 2.2097 | 18.3717 | 0.28517 | 0.028517 | 0.071294 | 0.18536 | 0.14273 | 40.855 | 0.042634 | 0.071151 | 18.3717 | 60 | 40.855 | 20.3663 | 20.4071 | 59.2267 | 20.4071 | 79.6337
111 | 2.1344 | 18.0909 | 0.28082 | 0.028082 | 0.070204 | 0.18253 | 0.14055 | 40.9955 | 0.041982 | 0.070064 | 18.0909 | 60 | 40.9955 | 20.4363 | 20.4773 | 59.0864 | 20.4773 | 79.5637
112 | 2.0617 | 17.8143 | 0.27652 | 0.027652 | 0.069131 | 0.17974 | 0.1384 | 41.1339 | 0.04134 | 0.068993 | 17.8143 | 60 | 41.1339 | 20.5053 | 20.5464 | 58.9483 | 20.5464 | 79.4947
113 | 1.9915 | 17.542 | 0.2723 | 0.02723 | 0.068074 | 0.17699 | 0.13628 | 41.2702 | 0.040708 | 0.067938 | 17.542 | 60 | 41.2702 | 20.5733 | 20.6145 | 58.8123 | 20.6145 | 79.4267
114 | 1.9237 | 17.2739 | 0.26813 | 0.026813 | 0.067034 | 0.17429 | 0.1342 | 41.4044 | 0.040086 | 0.0669 | 17.2739 | 60 | 41.4044 | 20.6402 | 20.6815 | 58.6783 | 20.6815 | 79.3598
115 | 1.8581 | 17.0099 | 0.26404 | 0.026404 | 0.066009 | 0.17162 | 0.13215 | 41.5366 | 0.039473 | 0.065877 | 17.0099 | 60 | 41.5366 | 20.706 | 20.7475 | 58.5464 | 20.7475 | 79.294
116 | 1.7948 | 16.7499 | 0.26 | 0.026 | 0.065 | 0.169 | 0.13013 | 41.6667 | 0.03887 | 0.06487 | 16.7499 | 60 | 41.6667 | 20.7709 | 20.8125 | 58.4166 | 20.8125 | 79.2291
117 | 1.7337 | 16.4938 | 0.25603 | 0.025603 | 0.064006 | 0.16642 | 0.12814 | 41.7948 | 0.038276 | 0.063878 | 16.4938 | 60 | 41.7948 | 20.8348 | 20.8765 | 58.2887 | 20.8765 | 79.1652
118 | 1.6746 | 16.2417 | 0.25211 | 0.025211 | 0.063028 | 0.16387 | 0.12618 | 41.921 | 0.037691 | 0.062902 | 16.2417 | 60 | 41.921 | 20.8977 | 20.9396 | 58.1627 | 20.9396 | 79.1023
119 | 1.6176 | 15.9935 | 0.24826 | 0.024826 | 0.062065 | 0.16137 | 0.12425 | 42.0453 | 0.037115 | 0.061941 | 15.9935 | 60 | 42.0453 | 20.9596 | 21.0016 | 58.0387 | 21.0016 | 79.0404
120 | 1.5625 | 15.749 | 0.24446 | 0.024446 | 0.061116 | 0.1589 | 0.12235 | 42.1676 | 0.036547 | 0.060994 | 15.749 | 60 | 42.1676 | 21.0206 | 21.0627 | 57.9166 | 21.0627 | 78.9794
121 | 1.5093 | 15.5083 | 0.24073 | 0.024073 | 0.060182 | 0.15647 | 0.12048 | 42.2881 | 0.035989 | 0.060062 | 15.5083 | 60 | 42.2881 | 21.0807 | 21.1229 | 57.7964 | 21.1229 | 78.9193
122 | 1.4579 | 15.2712 | 0.23705 | 0.023705 | 0.059262 | 0.15408 | 0.11864 | 42.4067 | 0.035439 | 0.059143 | 15.2712 | 60 | 42.4067 | 21.1398 | 21.1822 | 57.678 | 21.1822 | 78.8602
123 | 1.4082 | 15.0378 | 0.23342 | 0.023342 | 0.058356 | 0.15173 | 0.11683 | 42.5236 | 0.034897 | 0.058239 | 15.0378 | 60 | 42.5236 | 21.1981 | 21.2405 | 57.5614 | 21.2405 | 78.8019
124 | 1.3602 | 14.808 | 0.22986 | 0.022986 | 0.057464 | 0.14941 | 0.11504 | 42.6386 | 0.034364 | 0.057349 | 14.808 | 60 | 42.6386 | 21.2554 | 21.298 | 57.4466 | 21.298 | 78.7446
125 | 1.3139 | 14.5816 | 0.22634 | 0.022634 | 0.056586 | 0.14712 | 0.11328 | 42.7519 | 0.033838 | 0.056473 | 14.5816 | 60 | 42.7519 | 21.3119 | 21.3546 | 57.3335 | 21.3546 | 78.6881
126 | 1.2691 | 14.3587 | 0.22288 | 0.022288 | 0.055721 | 0.14487 | 0.11155 | 42.8635 | 0.033321 | 0.055609 | 14.3587 | 60 | 42.8635 | 21.3675 | 21.4103 | 57.2222 | 21.4103 | 78.6325
127 | 1.2259 | 14.1393 | 0.21948 | 0.021948 | 0.054869 | 0.14266 | 0.10985 | 42.9733 | 0.032812 | 0.054759 | 14.1393 | 60 | 42.9733 | 21.4223 | 21.4652 | 57.1126 | 21.4652 | 78.5777
128 | 1.1842 | 13.9231 | 0.21612 | 0.021612 | 0.05403 | 0.14048 | 0.10817 | 43.0815 | 0.03231 | 0.053922 | 13.9231 | 60 | 43.0815 | 21.4762 | 21.5192 | 57.0046 | 21.5192 | 78.5238
129 | 1.1438 | 13.7103 | 0.21282 | 0.021282 | 0.053205 | 0.13833 | 0.10652 | 43.188 | 0.031816 | 0.053098 | 13.7103 | 60 | 43.188 | 21.5293 | 21.5724 | 56.8983 | 21.5724 | 78.4707
130 | 1.1049 | 13.5007 | 0.20957 | 0.020957 | 0.052391 | 0.13622 | 0.10489 | 43.2929 | 0.03133 | 0.052287 | 13.5007 | 60 | 43.2929 | 21.5816 | 21.6248 | 56.7936 | 21.6248 | 78.4184
131 | 1.0672 | 13.2944 | 0.20636 | 0.020636 | 0.051591 | 0.13414 | 0.10328 | 43.3962 | 0.030851 | 0.051487 | 13.2944 | 60 | 43.3962 | 21.6331 | 21.6764 | 56.6905 | 21.6764 | 78.3669
132 | 1.0309 | 13.0912 | 0.20321 | 0.020321 | 0.050802 | 0.13209 | 0.10171 | 43.4979 | 0.03038 | 0.0507 | 13.0912 | 60 | 43.4979 | 21.6838 | 21.7272 | 56.589 | 21.7272 | 78.3162
133 | 0.99575 | 12.8911 | 0.2001 | 0.02001 | 0.050025 | 0.13007 | 0.10015 | 43.598 | 0.029915 | 0.049925 | 12.8911 | 60 | 43.598 | 21.7337 | 21.7772 | 56.4891 | 21.7772 | 78.2663
134 | 0.96183 | 12.694 | 0.19704 | 0.019704 | 0.049261 | 0.12808 | 0.09862 | 43.6966 | 0.029458 | 0.049162 | 12.694 | 60 | 43.6966 | 21.7828 | 21.8265 | 56.3907 | 21.8265 | 78.2172
135 | 0.92907 | 12.5 | 0.19403 | 0.019403 | 0.048508 | 0.12612 | 0.097113 | 43.7938 | 0.029008 | 0.048411 | 12.5 | 60 | 43.7938 | 21.8313 | 21.875 | 56.2938 | 21.875 | 78.1687
136 | 0.89742 | 12.3089 | 0.19107 | 0.019107 | 0.047766 | 0.12419 | 0.095628 | 43.8894 | 0.028564 | 0.047671 | 12.3089 | 60 | 43.8894 | 21.8789 | 21.9228 | 56.1983 | 21.9228 | 78.1211
137 | 0.86685 | 12.1208 | 0.18815 | 0.018815 | 0.047036 | 0.12229 | 0.094167 | 43.9835 | 0.028128 | 0.046942 | 12.1208 | 60 | 43.9835 | 21.9259 | 21.9698 | 56.1043 | 21.9698 | 78.0741
138 | 0.83732 | 11.9355 | 0.18527 | 0.018527 | 0.046317 | 0.12043 | 0.092727 | 44.0763 | 0.027698 | 0.046225 | 11.9355 | 60 | 44.0763 | 21.9721 | 22.0161 | 56.0118 | 22.0161 | 78.0279
139 | 0.8088 | 11.7531 | 0.18244 | 0.018244 | 0.045609 | 0.11858 | 0.09131 | 44.1676 | 0.027274 | 0.045518 | 11.7531 | 60 | 44.1676 | 22.0176 | 22.0617 | 55.9207 | 22.0617 | 77.9824
140 | 0.78125 | 11.5734 | 0.17965 | 0.017965 | 0.044912 | 0.11677 | 0.089914 | 44.2575 | 0.026857 | 0.044822 | 11.5734 | 60 | 44.2575 | 22.0624 | 22.1066 | 55.8309 | 22.1066 | 77.9376
141 | 0.75464 | 11.3965 | 0.1769 | 0.01769 | 0.044226 | 0.11499 | 0.08854 | 44.346 | 0.026447 | 0.044137 | 11.3965 | 60 | 44.346 | 22.1066 | 22.1509 | 55.7426 | 22.1509 | 77.8934
142 | 0.72893 | 11.2223 | 0.1742 | 0.01742 | 0.04355 | 0.11323 | 0.087186 | 44.4332 | 0.026043 | 0.043463 | 11.2223 | 60 | 44.4332 | 22.15 | 22.1944 | 55.6556 | 22.1944 | 77.85
143 | 0.7041 | 11.0508 | 0.17154 | 0.017154 | 0.042884 | 0.1115 | 0.085854 | 44.5191 | 0.025645 | 0.042798 | 11.0508 | 60 | 44.5191 | 22.1928 | 22.2373 | 55.5699 | 22.2373 | 77.8072
144 | 0.68012 | 10.8819 | 0.16891 | 0.016891 | 0.042229 | 0.10979 | 0.084542 | 44.6036 | 0.025253 | 0.042144 | 10.8819 | 60 | 44.6036 | 22.235 | 22.2795 | 55.4855 | 22.2795 | 77.765
145 | 0.65695 | 10.7155 | 0.16633 | 0.016633 | 0.041583 | 0.10812 | 0.083249 | 44.6869 | 0.024867 | 0.0415 | 10.7155 | 60 | 44.6869 | 22.2765 | 22.3211 | 55.4024 | 22.3211 | 77.7235
146 | 0.63457 | 10.5518 | 0.16379 | 0.016379 | 0.040947 | 0.10646 | 0.081977 | 44.7688 | 0.024487 | 0.040866 | 10.5518 | 60 | 44.7688 | 22.3173 | 22.3621 | 55.3206 | 22.3621 | 77.6827
147 | 0.61296 | 10.3905 | 0.16129 | 0.016129 | 0.040322 | 0.10484 | 0.080724 | 44.8496 | 0.024112 | 0.040241 | 10.3905 | 60 | 44.8496 | 22.3576 | 22.4024 | 55.24 | 22.4024 | 77.6424
148 | 0.59208 | 10.2317 | 0.15882 | 0.015882 | 0.039705 | 0.10323 | 0.07949 | 44.9291 | 0.023744 | 0.039626 | 10.2317 | 60 | 44.9291 | 22.3972 | 22.4421 | 55.1607 | 22.4421 | 77.6028
149 | 0.57191 | 10.0753 | 0.15639 | 0.015639 | 0.039098 | 0.10166 | 0.078275 | 45.0073 | 0.023381 | 0.03902 | 10.0753 | 60 | 45.0073 | 22.4362 | 22.4812 | 55.0826 | 22.4812 | 77.5638
150 | 0.55243 | 9.9213 | 0.154 | 0.0154 | 0.038501 | 0.1001 | 0.077078 | 45.0844 | 0.023023 | 0.038424 | 9.9213 | 60 | 45.0844 | 22.4746 | 22.5197 | 55.0057 | 22.5197 | 77.5254
151 | 0.53361 | 9.7696 | 0.15165 | 0.015165 | 0.037912 | 0.098572 | 0.0759 | 45.1603 | 0.022672 | 0.037836 | 9.7696 | 60 | 45.1603 | 22.5125 | 22.5576 | 54.9299 | 22.5576 | 77.4875
152 | 0.51543 | 9.6203 | 0.14933 | 0.014933 | 0.037333 | 0.097065 | 0.07474 | 45.2351 | 0.022325 | 0.037258 | 9.6203 | 60 | 45.2351 | 22.5497 | 22.5949 | 54.8553 | 22.5949 | 77.4503
153 | 0.49788 | 9.4732 | 0.14705 | 0.014705 | 0.036762 | 0.095581 | 0.073598 | 45.3086 | 0.021984 | 0.036689 | 9.4732 | 60 | 45.3086 | 22.5864 | 22.6317 | 54.7819 | 22.6317 | 77.4136
154 | 0.48092 | 9.3284 | 0.1448 | 0.01448 | 0.0362 | 0.09412 | 0.072473 | 45.3811 | 0.021648 | 0.036128 | 9.3284 | 60 | 45.3811 | 22.6226 | 22.6679 | 54.7095 | 22.6679 | 77.3774
155 | 0.46453 | 9.1858 | 0.14259 | 0.014259 | 0.035647 | 0.092682 | 0.071365 | 45.4525 | 0.021317 | 0.035576 | 9.1858 | 60 | 45.4525 | 22.6581 | 22.7035 | 54.6383 | 22.7035 | 77.3419
156 | 0.44871 | 9.0454 | 0.14041 | 0.014041 | 0.035102 | 0.091265 | 0.070274 | 45.5228 | 0.020991 | 0.035032 | 9.0454 | 60 | 45.5228 | 22.6932 | 22.7386 | 54.5682 | 22.7386 | 77.3068
157 | 0.43343 | 8.9072 | 0.13826 | 0.013826 | 0.034565 | 0.08987 | 0.0692 | 45.592 | 0.02067 | 0.034496 | 8.9072 | 60 | 45.592 | 22.7277 | 22.7732 | 54.4991 | 22.7732 | 77.2723
158 | 0.41866 | 8.771 | 0.13615 | 0.013615 | 0.034037 | 0.088496 | 0.068142 | 45.6601 | 0.020354 | 0.033969 | 8.771 | 60 | 45.6601 | 22.7616 | 22.8072 | 54.4311 | 22.8072 | 77.2384
159 | 0.4044 | 8.637 | 0.13407 | 0.013407 | 0.033517 | 0.087144 | 0.067101 | 45.7272 | 0.020043 | 0.03345 | 8.637 | 60 | 45.7272 | 22.7951 | 22.8408 | 54.3642 | 22.8408 | 77.2049
160 | 0.39062 | 8.5049 | 0.13202 | 0.013202 | 0.033004 | 0.085812 | 0.066075 | 45.7933 | 0.019737 | 0.032938 | 8.5049 | 60 | 45.7933 | 22.828 | 22.8738 | 54.2982 | 22.8738 | 77.172
Note on B3: Bill Stewart: based on Harmon et al. 2001
Note on B4: Bill Stewart: half life based on weigthed averages in Skog (2008) Homes - 80 yr Multi unit - 50 yr Remodeling - 30yr so halflife for long term products is ~60 years for sawn lumber products 2/3 of CA product is structural, 1/3 is othe products. assumeing 15 year half life for ST, the overall halfe life is 45 yr
Note on B10: Bill Stewart: Based on ARB Scoping Plan components: Renewwable Portfolio Standard and Recyling and Waste
Note on B11: Bill Stewart: Based on interpretration of AB 32 Scoping Plan: Renewabel Portfolio Standared and Recycling and Waste goals
Note on B12: Bill Stewart: Based on interpretatino of AB 32 Scoping Plan: Renewable Portfolio Standard and Recycling and Waste
Note on B16: Bill Stewart: based on Sathre and O'Connor 2010
Note on H18: Bill Stewart: Based on Skog 2008

## D-fir Even
Douglas-fir Even H80U75 - No intermediate thin, harvest@yr80, utilize 75% of logging slash for bioenergy
2 20 2014 analysis CMC live tree tC/ha - all forest til 80, then faster growing private forest for 80 | [5 empty] | Color Key
Based on y = a(1 − e^(−b∗AGE))^3 - Von Bertalanffy growth equation | [5 empty] | Input | Any input that can be changed by user
from COLE:Carbon On Line Estimator |  | www.ncasi2.org/COLE/ |  |  |  | Calculation | Intermediate calculation.
| Douglas-fir | Private Douglas-fir | Douglas- fir poor or nonstocked |  |  | Linked Cell | The cell is linked to some other cells.
FIA est. of live tree carbon/ha | 163.1 | 144.3 |  |  |  | Output | Output value produced
Von Bertalanffy growth equation coefficients | [5 empty] | Note/remarks | Any remark or default value is described
a | 255.77 | 200.85 | 40.18
b | 0.03 | 0.05 | 0.11
std error | 155 | 119.78 | 31.41
No of FIA plots in COLE2 dataset | 187 | 112 | 21
Product Allocation Ratios | Used-Bioenergy | Used-Products | Unused | Remarks
Thinning utilization | 0.72 | 0.28 |  | Based on partial thinnings(72% chips, 28% sawlogs) in Stewart and Nakamura (2012)
Logging residues - use/leave ratios | 0.75 | 0 | 0.25 | Default 0.75 used, 0.25 unused logging residues left to decompose on site
Sawmill energy/product/waste ratios | 0.24 | 0.75 | 0.01 | Default 0.24 usedfor energy, 0.75 into products, 0.01 waste (Morgan et al. PNW-GTR-866. 2012)
Substitution benefits for wood products used in buildings (McKeever 2011) |  | 0.57 | 0.43 | 57% of wood products go into buildings where substitution benefits are significant (FPL-GTR-199, 2011)
C-Stock
Scenarios without management | Let Grow MgC/ha | Let Grow MgC/ha/yr
1.5 cycle - let grow | 15869.1158 | 132.2426
2 cycles - let grow | 25627.2079 | 160.17
3 cycles - let grow | 45901.0997 | 191.2546
Scenario: managed forest+all product benefits | MgC/ha | MgC/ha/yr | managed:let grow ratio | change from 2 cycles
1.5 cycle - managed forest+products | 18665.6656 | 155.5472 | 1.1762 | -11.72%
2 cycles - managed forest+products | 34146.2022 | 213.4138 | 1.3324
3 cycles - managed forest+products | 75845.6866 | 316.0237 | 1.6524 | 24.01%
Total Managed Forest Benefits
Scenario | Live Trees+ Downed Wood | Wood Products | Direct Bio- energy | Landfill storage | Building Products Substitution Benefits | Total Benefits
2 cycle regen forest + wood products | 16692.3352 | 4035.2336 | 7439.271 | 1984.3527 | 3995.0097 | 34146.2022
3 cycle regen forest + wood products | 26074.4883 | 9149.4586 | 22983.8977 | 7755.831 | 9882.011 | 75845.6866
Scenario | Live Trees+ Downed Wood + Wood Products | Wood Products | Direct Bio- energy | Landfill storage | Building Products Substitution Benefits | Total Benefits
2 cycle regen forest + wood products | 48.88% | 11.82% | 21.79% | 5.811% | 11.7% | 100%
3 cycle regen forest + wood products | 34.38% | 12.06% | 30.3% | 10.23% | 13.03% | 100%
Thin @ yr40 percentage of total live biomass
Logging slash utilization percentages |  |  | 25% |  | 75% | [5 empty] | 25% |  | 75% | [8 empty] | 25% |  | 75%
Sawlog utilization percentages | [5 empty] | 24% | 75% | [6 empty] | 24% | 75% | [9 empty] | 24% | 75%
Wood products going into buildings that get 1:1 substitution benefit | [9 empty] | 57% | [7 empty] | 57% | [10 empty] | 57%
|  |  | Climate Benefits from First Harvest and Regeneration Cycle | [7 empty] | Additional Climate Benefits from Second Harvest and Regeneration Cycle | [10 empty] | Cumulative Climate Benefits from Two Harvest and Regeneration Cycles
Project year | Year | Let-grow forest (Mg /Ha) | Logging slash left | Regenerated forest #1 | Energy from logging residues #1 | Energy from sawmill residues #1 | Wood products #1 | Landfill #1 | Energy from post-consumer residues #1 | Substitution Benefits #1 | Logging slash left | Regenerated forest #2 | Energy from logging residues #2 | Energy from sawmill residues #2 | Wood products #2 | Landfill #2 | Energy from post-consumer residues #2 | Substitution Benefits #2 | Project Year | Poor/ Nonstocked Forest | Let-grow forest | Logging slash left | Regenerated forest | Energy from logging residues | Energy from sawmill residues | Wood products | Landfill storage | Energy from post-consumer residues | Substitution Benefits for ~57% of wood going into buildings | Total managed forest climate benefits
-80 | 0 | 0 | [16 empty] | -80 |  | 0
-79 | 1 | 0.0066027 | [16 empty] | -79 |  | 0.0066027
-78 | 2 | 0.050514 | [16 empty] | -78 |  | 0.050514
-77 | 3 | 0.16307 | [16 empty] | -77 |  | 0.16307
-76 | 4 | 0.36983 | [16 empty] | -76 |  | 0.36983
-75 | 5 | 0.69124 | [16 empty] | -75 |  | 0.69124
-74 | 6 | 1.1433 | [16 empty] | -74 |  | 1.1433
-73 | 7 | 1.7382 | [16 empty] | -73 |  | 1.7382
-72 | 8 | 2.4846 | [16 empty] | -72 |  | 2.4846
-71 | 9 | 3.3885 | [16 empty] | -71 |  | 3.3885
-70 | 10 | 4.4531 | [16 empty] | -70 |  | 4.4531
-69 | 11 | 5.6797 | [16 empty] | -69 |  | 5.6797
-68 | 12 | 7.0675 | [16 empty] | -68 |  | 7.0675
-67 | 13 | 8.6145 | [16 empty] | -67 |  | 8.6145
-66 | 14 | 10.317 | [16 empty] | -66 |  | 10.317
-65 | 15 | 12.1706 | [16 empty] | -65 |  | 12.1706
-64 | 16 | 14.1698 | [16 empty] | -64 |  | 14.1698
-63 | 17 | 16.3085 | [16 empty] | -63 |  | 16.3085
-62 | 18 | 18.5799 | [16 empty] | -62 |  | 18.5799
-61 | 19 | 20.977 | [16 empty] | -61 |  | 20.977
-60 | 20 | 23.4922 | [16 empty] | -60 |  | 23.4922
-59 | 21 | 26.1179 | [16 empty] | -59 |  | 26.1179
-58 | 22 | 28.8464 | [16 empty] | -58 |  | 28.8464
-57 | 23 | 31.6699 | [16 empty] | -57 |  | 31.6699
-56 | 24 | 34.5805 | [16 empty] | -56 |  | 34.5805
-55 | 25 | 37.5705 | [16 empty] | -55 |  | 37.5705
-54 | 26 | 40.6323 | [16 empty] | -54 |  | 40.6323
-53 | 27 | 43.7584 | [16 empty] | -53 |  | 43.7584
-52 | 28 | 46.9417 | [16 empty] | -52 |  | 46.9417
-51 | 29 | 50.1749 | [16 empty] | -51 |  | 50.1749
-50 | 30 | 53.4514 | [16 empty] | -50 |  | 53.4514
-49 | 31 | 56.7645 | [16 empty] | -49 |  | 56.7645
-48 | 32 | 60.1079 | [16 empty] | -48 |  | 60.1079
-47 | 33 | 63.4755 | [16 empty] | -47 |  | 63.4755
-46 | 34 | 66.8618 | [16 empty] | -46 |  | 66.8618
-45 | 35 | 70.261 | [16 empty] | -45 |  | 70.261
-44 | 36 | 73.6681 | [16 empty] | -44 |  | 73.6681
-43 | 37 | 77.0782 | [16 empty] | -43 |  | 77.0782
-42 | 38 | 80.4865 | [16 empty] | -42 |  | 80.4865
-41 | 39 | 83.8888 | [16 empty] | -41 |  | 83.8888
-40 | 40 | 87.2809 | [16 empty] | -40 |  | 87.2809
-39 | 41 | 90.659 | [16 empty] | -39 |  | 90.659
-38 | 42 | 94.0195 | [16 empty] | -38 |  | 94.0195
-37 | 43 | 97.3592 | [16 empty] | -37 |  | 97.3592
-36 | 44 | 100.6749 | [16 empty] | -36 |  | 100.6749
-35 | 45 | 103.9637 | [16 empty] | -35 |  | 103.9637
-34 | 46 | 107.2231 | [16 empty] | -34 |  | 107.2231
-33 | 47 | 110.4506 | [16 empty] | -33 |  | 110.4506
-32 | 48 | 113.644 | [16 empty] | -32 |  | 113.644
-31 | 49 | 116.8013 | [16 empty] | -31 |  | 116.8013
-30 | 50 | 119.9208 | [16 empty] | -30 |  | 119.9208
-29 | 51 | 123.0006 | [16 empty] | -29 |  | 123.0006
-28 | 52 | 126.0394 | [16 empty] | -28 |  | 126.0394
-27 | 53 | 129.0359 | [16 empty] | -27 |  | 129.0359
-26 | 54 | 131.9889 | [16 empty] | -26 |  | 131.9889
-25 | 55 | 134.8973 | [16 empty] | -25 |  | 134.8973
-24 | 56 | 137.7603 | [16 empty] | -24 |  | 137.7603
-23 | 57 | 140.5772 | [16 empty] | -23 |  | 140.5772
-22 | 58 | 143.3472 | [16 empty] | -22 |  | 143.3472
-21 | 59 | 146.07 | [16 empty] | -21 |  | 146.07
-20 | 60 | 148.7451 | [16 empty] | -20 |  | 148.7451
-19 | 61 | 151.3721 | [16 empty] | -19 |  | 151.3721
-18 | 62 | 153.9509 | [16 empty] | -18 |  | 153.9509
-17 | 63 | 156.4813 | [16 empty] | -17 |  | 156.4813
-16 | 64 | 158.9633 | [16 empty] | -16 |  | 158.9633
-15 | 65 | 161.3969 | [16 empty] | -15 |  | 161.3969
-14 | 66 | 163.7822 | [16 empty] | -14 |  | 163.7822
-13 | 67 | 166.1194 | [16 empty] | -13 |  | 166.1194
-12 | 68 | 168.4086 | [16 empty] | -12 |  | 168.4086
-11 | 69 | 170.6502 | [16 empty] | -11 |  | 170.6502
-10 | 70 | 172.8445 | [16 empty] | -10 |  | 172.8445
-9 | 71 | 174.9919 | [16 empty] | -9 |  | 174.9919
-8 | 72 | 177.0927 | [16 empty] | -8 |  | 177.0927
-7 | 73 | 179.1475 | [16 empty] | -7 |  | 179.1475
-6 | 74 | 181.1566 | [16 empty] | -6 |  | 181.1566
-5 | 75 | 183.1207 | [16 empty] | -5 |  | 183.1207
-4 | 76 | 185.0402 | [16 empty] | -4 |  | 185.0402
-3 | 77 | 186.9159 | [16 empty] | -3 |  | 186.9159
-2 | 78 | 188.7481 | [16 empty] | -2 |  | 188.7481
-1 | 79 | 190.5376 | [16 empty] | -1 |  | 190.5376
0 | 80 | 192.285 | 19.2285 | 0 | 51.917 | 27.689 | 86.5283 | 0 | 0 | 49.3211 | [8 empty] | 0 | 0 | 192.285 | 19.2285 | 0 | 51.917 | 27.689 | 86.5283 | 0 | 0 | 49.3211 | 166.1343
1 | 81 | 193.991 | 18.5735 | 0.023299 | 51.917 | 27.689 | 85.2057 | 0.88262 | 0.44087 | 49.3211 | [8 empty] | 1 | 0.045414 | 193.991 | 18.5735 | 0.023299 | 51.917 | 27.689 | 85.2057 | 0.88262 | 0.44087 | 49.3211 | 166.1584
2 | 82 | 195.6561 | 17.9408 | 0.17309 | 51.917 | 27.689 | 83.9033 | 1.7517 | 0.875 | 49.3211 | [8 empty] | 2 | 0.30945 | 195.6561 | 17.9408 | 0.17309 | 51.917 | 27.689 | 83.9033 | 1.7517 | 0.875 | 49.3211 | 166.3091
3 | 83 | 197.2811 | 17.3297 | 0.54281 | 51.917 | 27.689 | 82.6208 | 2.6076 | 1.3025 | 49.3211 | [8 empty] | 3 | 0.89224 | 197.2811 | 17.3297 | 0.54281 | 51.917 | 27.689 | 82.6208 | 2.6076 | 1.3025 | 49.3211 | 166.6797
4 | 84 | 198.8667 | 16.7394 | 1.1963 | 51.917 | 27.689 | 81.3579 | 3.4504 | 1.7235 | 49.3211 | [8 empty] | 4 | 1.8123 | 198.8667 | 16.7394 | 1.1963 | 51.917 | 27.689 | 81.3579 | 3.4504 | 1.7235 | 49.3211 | 167.334
5 | 85 | 200.4135 | 16.1692 | 2.1738 | 51.917 | 27.689 | 80.1143 | 4.2802 | 2.138 | 49.3211 | [8 empty] | 5 | 3.0422 | 200.4135 | 16.1692 | 2.1738 | 51.917 | 27.689 | 80.1143 | 4.2802 | 2.138 | 49.3211 | 168.3123
6 | 86 | 201.9222 | 15.6184 | 3.4969 | 51.917 | 27.689 | 78.8898 | 5.0974 | 2.5462 | 49.3211 | [8 empty] | 6 | 4.5316 | 201.9222 | 15.6184 | 3.4969 | 51.917 | 27.689 | 78.8898 | 5.0974 | 2.5462 | 49.3211 | 169.6363
7 | 87 | 203.3936 | 15.0864 | 5.1727 | 51.917 | 27.689 | 77.6839 | 5.9021 | 2.9481 | 49.3211 | [8 empty] | 7 | 6.2216 | 203.3936 | 15.0864 | 5.1727 | 51.917 | 27.689 | 77.6839 | 5.9021 | 2.9481 | 49.3211 | 171.3128
8 | 88 | 204.8283 | 14.5725 | 7.197 | 51.917 | 27.689 | 76.4965 | 6.6945 | 3.3439 | 49.3211 | [8 empty] | 8 | 8.0531 | 204.8283 | 14.5725 | 7.197 | 51.917 | 27.689 | 76.4965 | 6.6945 | 3.3439 | 49.3211 | 173.3379
9 | 89 | 206.227 | 14.0761 | 9.5573 | 51.917 | 27.689 | 75.3272 | 7.4748 | 3.7337 | 49.3211 | [8 empty] | 9 | 9.9716 | 206.227 | 14.0761 | 9.5573 | 51.917 | 27.689 | 75.3272 | 7.4748 | 3.7337 | 49.3211 | 175.699
10 | 90 | 207.5905 | 13.5966 | 12.235 | 51.917 | 27.689 | 74.1758 | 8.2432 | 4.1175 | 49.3211 | [8 empty] | 10 | 11.93 | 207.5905 | 13.5966 | 12.235 | 51.917 | 27.689 | 74.1758 | 8.2432 | 4.1175 | 49.3211 | 178.3775
11 | 91 | 208.9194 | 13.1335 | 15.2071 | 51.917 | 27.689 | 73.042 | 8.9998 | 4.4954 | 49.3211 | [8 empty] | 11 | 13.8885 | 208.9194 | 13.1335 | 15.2071 | 51.917 | 27.689 | 73.042 | 8.9998 | 4.4954 | 49.3211 | 181.3504
12 | 92 | 210.2145 | 12.6861 | 18.4478 | 51.917 | 27.689 | 71.9256 | 9.7449 | 4.8676 | 49.3211 | [8 empty] | 12 | 15.8154 | 210.2145 | 12.6861 | 18.4478 | 51.917 | 27.689 | 71.9256 | 9.7449 | 4.8676 | 49.3211 | 184.5918
13 | 93 | 211.4763 | 12.2539 | 21.9296 | 51.917 | 27.689 | 70.8262 | 10.4785 | 5.234 | 49.3211 | [8 empty] | 13 | 17.6862 | 211.4763 | 12.2539 | 21.9296 | 51.917 | 27.689 | 70.8262 | 10.4785 | 5.234 | 49.3211 | 188.0743
14 | 94 | 212.7058 | 11.8365 | 25.6242 | 51.917 | 27.689 | 69.7436 | 11.201 | 5.5949 | 49.3211 | [8 empty] | 14 | 19.4825 | 212.7058 | 11.8365 | 25.6242 | 51.917 | 27.689 | 69.7436 | 11.201 | 5.5949 | 49.3211 | 191.7696
15 | 95 | 213.9034 | 11.4333 | 29.5032 | 51.917 | 27.689 | 68.6775 | 11.9124 | 5.9502 | 49.3211 | [8 empty] | 15 | 21.1916 | 213.9034 | 11.4333 | 29.5032 | 51.917 | 27.689 | 68.6775 | 11.9124 | 5.9502 | 49.3211 | 195.6493
16 | 96 | 215.0699 | 11.0439 | 33.5389 | 51.917 | 27.689 | 67.6278 | 12.6129 | 6.3002 | 49.3211 | [8 empty] | 16 | 22.805 | 215.0699 | 11.0439 | 33.5389 | 51.917 | 27.689 | 67.6278 | 12.6129 | 6.3002 | 49.3211 | 199.6857
17 | 97 | 216.206 | 10.6677 | 37.7044 | 51.917 | 27.689 | 66.5941 | 13.3028 | 6.6447 | 49.3211 | [8 empty] | 17 | 24.3182 | 216.206 | 10.6677 | 37.7044 | 51.917 | 27.689 | 66.5941 | 13.3028 | 6.6447 | 49.3211 | 203.8519
18 | 98 | 217.3123 | 10.3043 | 41.9741 | 51.917 | 27.689 | 65.5762 | 13.982 | 6.984 | 49.3211 | [8 empty] | 18 | 25.7292 | 217.3123 | 10.3043 | 41.9741 | 51.917 | 27.689 | 65.5762 | 13.982 | 6.984 | 49.3211 | 208.1223
19 | 99 | 218.3895 | 9.9533 | 46.3237 | 51.917 | 27.689 | 64.5738 | 14.6509 | 7.3181 | 49.3211 | [8 empty] | 19 | 27.0388 | 218.3895 | 9.9533 | 46.3237 | 51.917 | 27.689 | 64.5738 | 14.6509 | 7.3181 | 49.3211 | 212.4726
20 | 100 | 219.4383 | 9.6143 | 50.7308 | 51.917 | 27.689 | 63.5868 | 15.3096 | 7.6472 | 49.3211 | [8 empty] | 20 | 28.249 | 219.4383 | 9.6143 | 50.7308 | 51.917 | 27.689 | 63.5868 | 15.3096 | 7.6472 | 49.3211 | 216.8803
21 | 101 | 220.4593 | 9.2868 | 55.1743 | 51.917 | 27.689 | 62.6148 | 15.9582 | 7.9711 | 49.3211 | [8 empty] | 21 | 29.3634 | 220.4593 | 9.2868 | 55.1743 | 51.917 | 27.689 | 62.6148 | 15.9582 | 7.9711 | 49.3211 | 221.3245
22 | 102 | 221.4531 | 8.9704 | 59.635 | 51.917 | 27.689 | 61.6578 | 16.5969 | 8.2902 | 49.3211 | [8 empty] | 22 | 30.3863 | 221.4531 | 8.9704 | 59.635 | 51.917 | 27.689 | 61.6578 | 16.5969 | 8.2902 | 49.3211 | 225.7858
23 | 103 | 222.4205 | 8.6648 | 64.0954 | 51.917 | 27.689 | 60.7153 | 17.2258 | 8.6043 | 49.3211 | [8 empty] | 23 | 31.3225 | 222.4205 | 8.6648 | 64.0954 | 51.917 | 27.689 | 60.7153 | 17.2258 | 8.6043 | 49.3211 | 230.2468
24 | 104 | 223.3619 | 8.3697 | 68.5396 | 51.917 | 27.689 | 59.7873 | 17.8452 | 8.9137 | 49.3211 | [8 empty] | 24 | 32.1774 | 223.3619 | 8.3697 | 68.5396 | 51.917 | 27.689 | 59.7873 | 17.8452 | 8.9137 | 49.3211 | 234.6916
25 | 105 | 224.278 | 8.0846 | 72.9533 | 51.917 | 27.689 | 58.8734 | 18.455 | 9.2183 | 49.3211 | [8 empty] | 25 | 32.9563 | 224.278 | 8.0846 | 72.9533 | 51.917 | 27.689 | 58.8734 | 18.455 | 9.2183 | 49.3211 | 239.106
26 | 106 | 225.1695 | 7.8092 | 77.3239 | 51.917 | 27.689 | 57.9735 | 19.0555 | 9.5183 | 49.3211 | [8 empty] | 26 | 33.6646 | 225.1695 | 7.8092 | 77.3239 | 51.917 | 27.689 | 57.9735 | 19.0555 | 9.5183 | 49.3211 | 243.4772
27 | 107 | 226.0368 | 7.5432 | 81.6402 | 51.917 | 27.689 | 57.0874 | 19.6469 | 9.8136 | 49.3211 | [8 empty] | 27 | 34.3077 | 226.0368 | 7.5432 | 81.6402 | 51.917 | 27.689 | 57.0874 | 19.6469 | 9.8136 | 49.3211 | 247.7941
28 | 108 | 226.8807 | 7.2862 | 85.8922 | 51.917 | 27.689 | 56.2148 | 20.2292 | 10.1045 | 49.3211 | [8 empty] | 28 | 34.8908 | 226.8807 | 7.2862 | 85.8922 | 51.917 | 27.689 | 56.2148 | 20.2292 | 10.1045 | 49.3211 | 252.0467
29 | 109 | 227.7016 | 7.038 | 90.0716 | 51.917 | 27.689 | 55.3555 | 20.8026 | 10.3909 | 49.3211 | [8 empty] | 29 | 35.4187 | 227.7016 | 7.038 | 90.0716 | 51.917 | 27.689 | 55.3555 | 20.8026 | 10.3909 | 49.3211 | 256.2266
30 | 110 | 228.5002 | 6.7983 | 94.1709 | 51.917 | 27.689 | 54.5094 | 21.3673 | 10.673 | 49.3211 | [8 empty] | 30 | 35.8961 | 228.5002 | 6.7983 | 94.1709 | 51.917 | 27.689 | 54.5094 | 21.3673 | 10.673 | 49.3211 | 260.3265
31 | 111 | 229.2769 | 6.5667 | 98.1839 | 51.917 | 27.689 | 53.6762 | 21.9233 | 10.9507 | 49.3211 | [8 empty] | 31 | 36.3274 | 229.2769 | 6.5667 | 98.1839 | 51.917 | 27.689 | 53.6762 | 21.9233 | 10.9507 | 49.3211 | 264.3401
32 | 112 | 230.0324 | 6.343 | 102.1056 | 51.917 | 27.689 | 52.8557 | 22.4708 | 11.2242 | 49.3211 | [8 empty] | 32 | 36.7167 | 230.0324 | 6.343 | 102.1056 | 51.917 | 27.689 | 52.8557 | 22.4708 | 11.2242 | 49.3211 | 268.2623
33 | 113 | 230.7671 | 6.127 | 105.9316 | 51.917 | 27.689 | 52.0478 | 23.0099 | 11.4935 | 49.3211 | [8 empty] | 33 | 37.0677 | 230.7671 | 6.127 | 105.9316 | 51.917 | 27.689 | 52.0478 | 23.0099 | 11.4935 | 49.3211 | 272.0888
34 | 114 | 231.4816 | 5.9183 | 109.6586 | 51.917 | 27.689 | 51.2523 | 23.5408 | 11.7587 | 49.3211 | [8 empty] | 34 | 37.3842 | 231.4816 | 5.9183 | 109.6586 | 51.917 | 27.689 | 51.2523 | 23.5408 | 11.7587 | 49.3211 | 275.8163
35 | 115 | 232.1764 | 5.7167 | 113.284 | 51.917 | 27.689 | 50.4689 | 24.0636 | 12.0198 | 49.3211 | [8 empty] | 35 | 37.6691 | 232.1764 | 5.7167 | 113.284 | 51.917 | 27.689 | 50.4689 | 24.0636 | 12.0198 | 49.3211 | 279.4423
36 | 116 | 232.8519 | 5.5219 | 116.8059 | 51.917 | 27.689 | 49.6974 | 24.5784 | 12.2769 | 49.3211 | [8 empty] | 36 | 37.9257 | 232.8519 | 5.5219 | 116.8059 | 51.917 | 27.689 | 49.6974 | 24.5784 | 12.2769 | 49.3211 | 282.9647
37 | 117 | 233.5088 | 5.3338 | 120.2231 | 51.917 | 27.689 | 48.9378 | 25.0854 | 12.5302 | 49.3211 | [8 empty] | 37 | 38.1564 | 233.5088 | 5.3338 | 120.2231 | 51.917 | 27.689 | 48.9378 | 25.0854 | 12.5302 | 49.3211 | 286.3824
38 | 118 | 234.1474 | 5.1521 | 123.5349 | 51.917 | 27.689 | 48.1898 | 25.5846 | 12.7795 | 49.3211 | [8 empty] | 38 | 38.364 | 234.1474 | 5.1521 | 123.5349 | 51.917 | 27.689 | 48.1898 | 25.5846 | 12.7795 | 49.3211 | 289.6947
39 | 119 | 234.7683 | 4.9766 | 126.7411 | 51.917 | 27.689 | 47.4532 | 26.0761 | 13.025 | 49.3211 | [8 empty] | 39 | 38.5505 | 234.7683 | 4.9766 | 126.7411 | 51.917 | 27.689 | 47.4532 | 26.0761 | 13.025 | 49.3211 | 292.9014
40 | 120 | 235.3719 | 4.8071 | 129.842 | 51.917 | 27.689 | 46.7278 | 26.5601 | 13.2668 | 49.3211 | [8 empty] | 40 | 38.7182 | 235.3719 | 4.8071 | 129.842 | 51.917 | 27.689 | 46.7278 | 26.5601 | 13.2668 | 49.3211 | 296.0027
41 | 121 | 235.9586 | 4.6434 | 132.8381 | 51.917 | 27.689 | 46.0136 | 27.0368 | 13.5049 | 49.3211 | [8 empty] | 41 | 38.8688 | 235.9586 | 4.6434 | 132.8381 | 51.917 | 27.689 | 46.0136 | 27.0368 | 13.5049 | 49.3211 | 298.9994
42 | 122 | 236.5289 | 4.4852 | 135.7306 | 51.917 | 27.689 | 45.3103 | 27.5061 | 13.7393 | 49.3211 | [8 empty] | 42 | 39.004 | 236.5289 | 4.4852 | 135.7306 | 51.917 | 27.689 | 45.3103 | 27.5061 | 13.7393 | 49.3211 | 301.8924
43 | 123 | 237.0832 | 4.3324 | 138.5208 | 51.917 | 27.689 | 44.6177 | 27.9683 | 13.9702 | 49.3211 | [8 empty] | 43 | 39.1254 | 237.0832 | 4.3324 | 138.5208 | 51.917 | 27.689 | 44.6177 | 27.9683 | 13.9702 | 49.3211 | 304.683
44 | 124 | 237.622 | 4.1848 | 141.21 | 51.917 | 27.689 | 43.9357 | 28.4234 | 14.1975 | 49.3211 | [8 empty] | 44 | 39.2344 | 237.622 | 4.1848 | 141.21 | 51.917 | 27.689 | 43.9357 | 28.4234 | 14.1975 | 49.3211 | 307.3727
45 | 125 | 238.1457 | 4.0423 | 143.8003 | 51.917 | 27.689 | 43.2641 | 28.8716 | 14.4214 | 49.3211 | [8 empty] | 45 | 39.3322 | 238.1457 | 4.0423 | 143.8003 | 51.917 | 27.689 | 43.2641 | 28.8716 | 14.4214 | 49.3211 | 309.9634
46 | 126 | 238.6546 | 3.9046 | 146.2934 | 51.917 | 27.689 | 42.6028 | 29.3129 | 14.6418 | 49.3211 | [8 empty] | 46 | 39.4199 | 238.6546 | 3.9046 | 146.2934 | 51.917 | 27.689 | 42.6028 | 29.3129 | 14.6418 | 49.3211 | 312.4569
47 | 127 | 239.1491 | 3.7716 | 148.6915 | 51.917 | 27.689 | 41.9516 | 29.7475 | 14.8589 | 49.3211 | [8 empty] | 47 | 39.4987 | 239.1491 | 3.7716 | 148.6915 | 51.917 | 27.689 | 41.9516 | 29.7475 | 14.8589 | 49.3211 | 314.8554
48 | 128 | 239.6297 | 3.6431 | 150.9968 | 51.917 | 27.689 | 41.3104 | 30.1754 | 15.0726 | 49.3211 | [8 empty] | 48 | 39.5693 | 239.6297 | 3.6431 | 150.9968 | 51.917 | 27.689 | 41.3104 | 30.1754 | 15.0726 | 49.3211 | 317.1612
49 | 129 | 240.0967 | 3.519 | 153.2117 | 51.917 | 27.689 | 40.679 | 30.5968 | 15.2831 | 49.3211 | [8 empty] | 49 | 39.6326 | 240.0967 | 3.519 | 153.2117 | 51.917 | 27.689 | 40.679 | 30.5968 | 15.2831 | 49.3211 | 319.3765
50 | 130 | 240.5505 | 3.3992 | 155.3385 | 51.917 | 27.689 | 40.0572 | 31.0117 | 15.4904 | 49.3211 | [8 empty] | 50 | 39.6894 | 240.5505 | 3.3992 | 155.3385 | 51.917 | 27.689 | 40.0572 | 31.0117 | 15.4904 | 49.3211 | 321.5038
51 | 131 | 240.9914 | 3.2834 | 157.3799 | 51.917 | 27.689 | 39.4449 | 31.4203 | 15.6945 | 49.3211 | [8 empty] | 51 | 39.7403 | 240.9914 | 3.2834 | 157.3799 | 51.917 | 27.689 | 39.4449 | 31.4203 | 15.6945 | 49.3211 | 323.5455
52 | 132 | 241.4198 | 3.1715 | 159.3382 | 51.917 | 27.689 | 38.842 | 31.8227 | 15.8954 | 49.3211 | [8 empty] | 52 | 39.786 | 241.4198 | 3.1715 | 159.3382 | 51.917 | 27.689 | 38.842 | 31.8227 | 15.8954 | 49.3211 | 325.5042
53 | 133 | 241.836 | 3.0635 | 161.216 | 51.917 | 27.689 | 38.2482 | 32.2189 | 16.0933 | 49.3211 | [8 empty] | 53 | 39.8269 | 241.836 | 3.0635 | 161.216 | 51.917 | 27.689 | 38.2482 | 32.2189 | 16.0933 | 49.3211 | 327.3824
54 | 134 | 242.2403 | 2.9591 | 163.0158 | 51.917 | 27.689 | 37.6636 | 32.609 | 16.2882 | 49.3211 | [8 empty] | 54 | 39.8636 | 242.2403 | 2.9591 | 163.0158 | 51.917 | 27.689 | 37.6636 | 32.609 | 16.2882 | 49.3211 | 329.1827
55 | 135 | 242.6332 | 2.8583 | 164.7403 | 51.917 | 27.689 | 37.0879 | 32.9932 | 16.4801 | 49.3211 | [8 empty] | 55 | 39.8965 | 242.6332 | 2.8583 | 164.7403 | 51.917 | 27.689 | 37.0879 | 32.9932 | 16.4801 | 49.3211 | 330.9075
56 | 136 | 243.0148 | 2.761 | 166.3919 | 51.917 | 27.689 | 36.521 | 33.3715 | 16.6691 | 49.3211 | [8 empty] | 56 | 39.9259 | 243.0148 | 2.761 | 166.3919 | 51.917 | 27.689 | 36.521 | 33.3715 | 16.6691 | 49.3211 | 332.5595
57 | 137 | 243.3856 | 2.6669 | 167.9731 | 51.917 | 27.689 | 35.9628 | 33.744 | 16.8552 | 49.3211 | [8 empty] | 57 | 39.9523 | 243.3856 | 2.6669 | 167.9731 | 51.917 | 27.689 | 35.9628 | 33.744 | 16.8552 | 49.3211 | 334.1411
58 | 138 | 243.7457 | 2.5761 | 169.4866 | 51.917 | 27.689 | 35.4131 | 34.1109 | 17.0384 | 49.3211 | [8 empty] | 58 | 39.976 | 243.7457 | 2.5761 | 169.4866 | 51.917 | 27.689 | 35.4131 | 34.1109 | 17.0384 | 49.3211 | 335.6549
59 | 139 | 244.0956 | 2.4883 | 170.9346 | 51.917 | 27.689 | 34.8718 | 34.4721 | 17.2188 | 49.3211 | [8 empty] | 59 | 39.9972 | 244.0956 | 2.4883 | 170.9346 | 51.917 | 27.689 | 34.8718 | 34.4721 | 17.2188 | 49.3211 | 337.1033
60 | 140 | 244.4354 | 2.4036 | 172.3196 | 51.917 | 27.689 | 34.3388 | 34.8278 | 17.3965 | 49.3211 | [8 empty] | 60 | 40.0162 | 244.4354 | 2.4036 | 172.3196 | 51.917 | 27.689 | 34.3388 | 34.8278 | 17.3965 | 49.3211 | 338.4886
61 | 141 | 244.7655 | 2.3217 | 173.644 | 51.917 | 27.689 | 33.8139 | 35.1781 | 17.5715 | 49.3211 | [8 empty] | 61 | 40.0333 | 244.7655 | 2.3217 | 173.644 | 51.917 | 27.689 | 33.8139 | 35.1781 | 17.5715 | 49.3211 | 339.8134
62 | 142 | 245.0861 | 2.2426 | 174.9101 | 51.917 | 27.689 | 33.297 | 35.523 | 17.7437 | 49.3211 | [8 empty] | 62 | 40.0485 | 245.0861 | 2.2426 | 174.9101 | 51.917 | 27.689 | 33.297 | 35.523 | 17.7437 | 49.3211 | 341.0798
63 | 143 | 245.3975 | 2.1662 | 176.1201 | 51.917 | 27.689 | 32.7881 | 35.8626 | 17.9134 | 49.3211 | [8 empty] | 63 | 40.0622 | 245.3975 | 2.1662 | 176.1201 | 51.917 | 27.689 | 32.7881 | 35.8626 | 17.9134 | 49.3211 | 342.2902
64 | 144 | 245.7 | 2.0924 | 177.2763 | 51.917 | 27.689 | 32.2869 | 36.1971 | 18.0805 | 49.3211 | [8 empty] | 64 | 40.0745 | 245.7 | 2.0924 | 177.2763 | 51.917 | 27.689 | 32.2869 | 36.1971 | 18.0805 | 49.3211 | 343.4467
65 | 145 | 245.9937 | 2.0211 | 178.3808 | 51.917 | 27.689 | 31.7934 | 36.5264 | 18.245 | 49.3211 | [8 empty] | 65 | 40.0855 | 245.9937 | 2.0211 | 178.3808 | 51.917 | 27.689 | 31.7934 | 36.5264 | 18.245 | 49.3211 | 344.5515
66 | 146 | 246.279 | 1.9523 | 179.4357 | 51.917 | 27.689 | 31.3074 | 36.8507 | 18.4069 | 49.3211 | [8 empty] | 66 | 40.0953 | 246.279 | 1.9523 | 179.4357 | 51.917 | 27.689 | 31.3074 | 36.8507 | 18.4069 | 49.3211 | 345.6067
67 | 147 | 246.5561 | 1.8858 | 180.4429 | 51.917 | 27.689 | 30.8289 | 37.1701 | 18.5665 | 49.3211 | [8 empty] | 67 | 40.1041 | 246.5561 | 1.8858 | 180.4429 | 51.917 | 27.689 | 30.8289 | 37.1701 | 18.5665 | 49.3211 | 346.6143
68 | 148 | 246.8252 | 1.8216 | 181.4046 | 51.917 | 27.689 | 30.3577 | 37.4845 | 18.7235 | 49.3211 | [8 empty] | 68 | 40.112 | 246.8252 | 1.8216 | 181.4046 | 51.917 | 27.689 | 30.3577 | 37.4845 | 18.7235 | 49.3211 | 347.5763
69 | 149 | 247.0865 | 1.7595 | 182.3225 | 51.917 | 27.689 | 29.8936 | 37.7942 | 18.8782 | 49.3211 | [8 empty] | 69 | 40.1191 | 247.0865 | 1.7595 | 182.3225 | 51.917 | 27.689 | 29.8936 | 37.7942 | 18.8782 | 49.3211 | 348.4945
70 | 150 | 247.3403 | 1.6996 | 183.1985 | 51.917 | 27.689 | 29.4367 | 38.0991 | 19.0305 | 49.3211 | [8 empty] | 70 | 40.1254 | 247.3403 | 1.6996 | 183.1985 | 51.917 | 27.689 | 29.4367 | 38.0991 | 19.0305 | 49.3211 | 349.3708
71 | 151 | 247.5867 | 1.6417 | 184.0344 | 51.917 | 27.689 | 28.9868 | 38.3994 | 19.1805 | 49.3211 | [8 empty] | 71 | 40.1311 | 247.5867 | 1.6417 | 184.0344 | 51.917 | 27.689 | 28.9868 | 38.3994 | 19.1805 | 49.3211 | 350.207
72 | 152 | 247.8261 | 1.5858 | 184.8318 | 51.917 | 27.689 | 28.5437 | 38.695 | 19.3282 | 49.3211 | [8 empty] | 72 | 40.1362 | 247.8261 | 1.5858 | 184.8318 | 51.917 | 27.689 | 28.5437 | 38.695 | 19.3282 | 49.3211 | 351.0048
73 | 153 | 248.0584 | 1.5317 | 185.5926 | 51.917 | 27.689 | 28.1074 | 38.9862 | 19.4736 | 49.3211 | [8 empty] | 73 | 40.1408 | 248.0584 | 1.5317 | 185.5926 | 51.917 | 27.689 | 28.1074 | 38.9862 | 19.4736 | 49.3211 | 351.7658
74 | 154 | 248.2841 | 1.4796 | 186.3181 | 51.917 | 27.689 | 27.6778 | 39.2729 | 19.6168 | 49.3211 | [8 empty] | 74 | 40.1449 | 248.2841 | 1.4796 | 186.3181 | 51.917 | 27.689 | 27.6778 | 39.2729 | 19.6168 | 49.3211 | 352.4916
75 | 155 | 248.5032 | 1.4292 | 187.01 | 51.917 | 27.689 | 27.2547 | 39.5552 | 19.7579 | 49.3211 | [8 empty] | 75 | 40.1485 | 248.5032 | 1.4292 | 187.01 | 51.917 | 27.689 | 27.2547 | 39.5552 | 19.7579 | 49.3211 | 353.1838
76 | 156 | 248.716 | 1.3805 | 187.6698 | 51.917 | 27.689 | 26.8381 | 39.8332 | 19.8967 | 49.3211 | [8 empty] | 76 | 40.1518 | 248.716 | 1.3805 | 187.6698 | 51.917 | 27.689 | 26.8381 | 39.8332 | 19.8967 | 49.3211 | 353.8438
77 | 157 | 248.9226 | 1.3335 | 188.2988 | 51.917 | 27.689 | 26.4279 | 40.107 | 20.0335 | 49.3211 | [8 empty] | 77 | 40.1547 | 248.9226 | 1.3335 | 188.2988 | 51.917 | 27.689 | 26.4279 | 40.107 | 20.0335 | 49.3211 | 354.4731
78 | 158 | 249.1232 | 1.288 | 188.8985 | 51.917 | 27.689 | 26.0239 | 40.3766 | 20.1681 | 49.3211 | [8 empty] | 78 | 40.1574 | 249.1232 | 1.288 | 188.8985 | 51.917 | 27.689 | 26.0239 | 40.3766 | 20.1681 | 49.3211 | 355.073
79 | 159 | 249.3179 | 1.2442 | 189.47 | 51.917 | 27.689 | 25.6261 | 40.642 | 20.3007 | 49.3211 | [8 empty] | 79 | 40.1597 | 249.3179 | 1.2442 | 189.47 | 51.917 | 27.689 | 25.6261 | 40.642 | 20.3007 | 49.3211 | 355.6449
80 | 160 | 249.5071 | 1.2018 | 190.0148 | 51.917 | 27.689 | 25.2344 | 40.9034 | 20.4313 | 49.3211 | [8 empty] | 80 | 40.1618 | 249.5071 | 1.2018 | 190.0148 | 51.917 | 27.689 | 25.2344 | 40.9034 | 20.4313 | 49.3211 | 356.1899
81 | 161 | 249.6907 | 1.1608 |  | 51.917 | 27.689 | 24.8487 | 41.1608 | 20.5598 | 24.8487 | 19.0015 | 0 | 51.304 | 27.3621 | 85.5067 | 0 | 0 | 48.7388 | 81 | 40.1637 | 249.6907 | 20.1623 | 0 | 103.221 | 55.0512 | 110.3554 | 41.1608 | 20.5598 | 73.5875 | 330.3482
82 | 162 | 249.8689 | 1.1213 |  | 51.917 | 27.689 | 24.4689 | 41.4143 | 20.6865 | 24.8487 | 18.3542 | 0.023299 | 51.304 | 27.3621 | 84.1997 | 0.8722 | 0.43566 | 48.7388 | 82 | 40.1654 | 249.8689 | 19.4755 | 0.023299 | 103.221 | 55.0512 | 108.6686 | 42.2865 | 21.1221 | 73.5875 | 330.3726
83 | 163 | 250.042 | 1.0831 |  | 51.917 | 27.689 | 24.0949 | 41.6639 | 20.8111 | 24.8487 | 17.729 | 0.17309 | 51.304 | 27.3621 | 82.9127 | 1.7311 | 0.86467 | 48.7388 | 83 | 40.1669 | 250.042 | 18.8121 | 0.17309 | 103.221 | 55.0512 | 107.0075 | 43.3949 | 21.6758 | 73.5875 | 330.5235
84 | 164 | 250.2101 | 1.0462 |  | 51.917 | 27.689 | 23.7266 | 41.9096 | 20.9339 | 24.8487 | 17.1251 | 0.54281 | 51.304 | 27.3621 | 81.6453 | 2.5768 | 1.2871 | 48.7388 | 84 | 40.1683 | 250.2101 | 18.1713 | 0.54281 | 103.221 | 55.0512 | 105.3719 | 44.4865 | 22.221 | 73.5875 | 330.8943
85 | 165 | 250.3732 | 1.0106 |  | 51.917 | 27.689 | 23.3639 | 42.1517 | 21.0548 | 24.8487 | 16.5418 | 1.1963 | 51.304 | 27.3621 | 80.3974 | 3.4096 | 1.7031 | 48.7388 | 85 | 40.1695 | 250.3732 | 17.5523 | 1.1963 | 103.221 | 55.0512 | 103.7613 | 45.5613 | 22.7579 | 73.5875 | 331.5489
86 | 166 | 250.5316 | 0.97615 |  | 51.917 | 27.689 | 23.0068 | 42.39 | 21.1738 | 24.8487 | 15.9783 | 2.1738 | 51.304 | 27.3621 | 79.1685 | 4.2297 | 2.1127 | 48.7388 | 86 | 40.1706 | 250.5316 | 16.9544 | 2.1738 | 103.221 | 55.0512 | 102.1753 | 46.6197 | 23.2866 | 73.5875 | 332.5274
87 | 167 | 250.6854 | 0.9429 |  | 51.917 | 27.689 | 22.6551 | 42.6247 | 21.291 | 24.8487 | 15.434 | 3.4969 | 51.304 | 27.3621 | 77.9583 | 5.0372 | 2.5161 | 48.7388 | 87 | 40.1716 | 250.6854 | 16.3769 | 3.4969 | 103.221 | 55.0512 | 100.6135 | 47.6619 | 23.8071 | 73.5875 | 333.8516
88 | 168 | 250.8347 | 0.91078 |  | 51.917 | 27.689 | 22.3088 | 42.8558 | 21.4065 | 24.8487 | 14.9083 | 5.1727 | 51.304 | 27.3621 | 76.7667 | 5.8324 | 2.9133 | 48.7388 | 88 | 40.1725 | 250.8347 | 15.819 | 5.1727 | 103.221 | 55.0512 | 99.0756 | 48.6882 | 24.3198 | 73.5875 | 335.5284
89 | 169 | 250.9797 | 0.87976 |  | 51.917 | 27.689 | 21.9678 | 43.0833 | 21.5201 | 24.8487 | 14.4004 | 7.197 | 51.304 | 27.3621 | 75.5933 | 6.6155 | 3.3044 | 48.7388 | 89 | 40.1732 | 250.9797 | 15.2802 | 7.197 | 103.221 | 55.0512 | 97.5612 | 49.6988 | 24.8246 | 73.5875 | 337.5537
90 | 170 | 251.1204 | 0.84979 |  | 51.917 | 27.689 | 21.6321 | 43.3074 | 21.6321 | 24.8487 | 13.9099 | 9.5573 | 51.304 | 27.3621 | 74.4379 | 7.3866 | 3.6896 | 48.7388 | 90 | 40.174 | 251.1204 | 14.7597 | 9.5573 | 103.221 | 55.0512 | 96.0699 | 50.694 | 25.3217 | 73.5875 | 339.915
91 | 171 | 251.257 | 0.82084 |  | 51.917 | 27.689 | 21.3014 | 43.528 | 21.7423 | 24.8487 | 13.4361 | 12.235 | 51.304 | 27.3621 | 73.3001 | 8.1459 | 4.0689 | 48.7388 | 91 | 40.1746 | 251.257 | 14.2569 | 12.235 | 103.221 | 55.0512 | 94.6015 | 51.6739 | 25.8111 | 73.5875 | 342.5937
92 | 172 | 251.3896 | 0.79288 |  | 51.917 | 27.689 | 20.9758 | 43.7453 | 21.8508 | 24.8487 | 12.9784 | 15.2071 | 51.304 | 27.3621 | 72.1797 | 8.8936 | 4.4423 | 48.7388 | 92 | 40.1751 | 251.3896 | 13.7713 | 15.2071 | 103.221 | 55.0512 | 93.1555 | 52.6389 | 26.2931 | 73.5875 | 345.5668
93 | 173 | 251.5183 | 0.76587 |  | 51.917 | 27.689 | 20.6552 | 43.9593 | 21.9577 | 24.8487 | 12.5363 | 18.4478 | 51.304 | 27.3621 | 71.0764 | 9.6298 | 4.8101 | 48.7388 | 93 | 40.1757 | 251.5183 | 13.3022 | 18.4478 | 103.221 | 55.0512 | 91.7316 | 53.5891 | 26.7678 | 73.5875 | 348.8084
94 | 174 | 251.6433 | 0.73978 |  | 51.917 | 27.689 | 20.3395 | 44.17 | 22.0629 | 24.8487 | 12.1093 | 21.9296 | 51.304 | 27.3621 | 69.99 | 10.3548 | 5.1722 | 48.7388 | 94 | 40.1761 | 251.6433 | 12.8491 | 21.9296 | 103.221 | 55.0512 | 90.3294 | 54.5248 | 27.2352 | 73.5875 | 352.2911
95 | 175 | 251.7646 | 0.71458 |  | 51.917 | 27.689 | 20.0286 | 44.3775 | 22.1666 | 24.8487 | 11.6968 | 25.6242 | 51.304 | 27.3621 | 68.9201 | 11.0687 | 5.5288 | 48.7388 | 95 | 40.1765 | 251.7646 | 12.4114 | 25.6242 | 103.221 | 55.0512 | 88.9487 | 55.4462 | 27.6954 | 73.5875 | 355.9866
96 | 176 | 251.8824 | 0.69024 |  | 51.917 | 27.689 | 19.7224 | 44.5817 | 22.2686 | 24.8487 | 11.2983 | 29.5032 | 51.304 | 27.3621 | 67.8667 | 11.7717 | 5.88 | 48.7388 | 96 | 40.1769 | 251.8824 | 11.9886 | 29.5032 | 103.221 | 55.0512 | 87.5891 | 56.3535 | 28.1486 | 73.5875 | 359.8665
97 | 177 | 251.9967 | 0.66673 |  | 51.917 | 27.689 | 19.421 | 44.7829 | 22.3691 | 24.8487 | 10.9135 | 33.5389 | 51.304 | 27.3621 | 66.8293 | 12.464 | 6.2258 | 48.7388 | 97 | 40.1772 | 251.9967 | 11.5802 | 33.5389 | 103.221 | 55.0512 | 86.2503 | 57.2469 | 28.5949 | 73.5875 | 363.9031
98 | 178 | 252.1077 | 0.64402 |  | 51.917 | 27.689 | 19.1241 | 44.981 | 22.468 | 24.8487 | 10.5417 | 37.7044 | 51.304 | 27.3621 | 65.8078 | 13.1457 | 6.5663 | 48.7388 | 98 | 40.1775 | 252.1077 | 11.1858 | 37.7044 | 103.221 | 55.0512 | 84.9319 | 58.1267 | 29.0343 | 73.5875 | 368.0695
99 | 179 | 252.2154 | 0.62208 |  | 51.917 | 27.689 | 18.8318 | 45.1761 | 22.5655 | 24.8487 | 10.1826 | 41.9741 | 51.304 | 27.3621 | 64.8019 | 13.817 | 6.9016 | 48.7388 | 99 | 40.1778 | 252.2154 | 10.8047 | 41.9741 | 103.221 | 55.0512 | 83.6337 | 58.9931 | 29.4671 | 73.5875 | 372.3401
100 | 180 | 252.32 | 0.60089 |  | 51.917 | 27.689 | 18.544 | 45.3682 | 22.6614 | 24.8487 | 9.8358 | 46.3237 | 51.304 | 27.3621 | 63.8114 | 14.478 | 7.2317 | 48.7388 | 100 | 40.178 | 252.32 | 10.4367 | 46.3237 | 103.221 | 55.0512 | 82.3554 | 59.8462 | 29.8932 | 73.5875 | 376.6906
101 | 181 | 252.4215 | 0.58042 |  | 51.917 | 27.689 | 18.2605 | 45.5573 | 22.7559 | 24.8487 | 9.5007 | 50.7308 | 51.304 | 27.3621 | 62.836 | 15.1289 | 7.5569 | 48.7388 | 101 | 40.1782 | 252.4215 | 10.0812 | 50.7308 | 103.221 | 55.0512 | 81.0966 | 60.6862 | 30.3128 | 73.5875 | 381.0985
102 | 182 | 252.5201 | 0.56065 |  | 51.917 | 27.689 | 17.9814 | 45.7436 | 22.849 | 24.8487 | 9.1771 | 55.1743 | 51.304 | 27.3621 | 61.8756 | 15.7698 | 7.877 | 48.7388 | 102 | 40.1784 | 252.5201 | 9.7378 | 55.1743 | 103.221 | 55.0512 | 79.857 | 61.5134 | 30.726 | 73.5875 | 385.5428
103 | 183 | 252.6157 | 0.54155 |  | 51.917 | 27.689 | 17.7065 | 45.927 | 22.9406 | 24.8487 | 8.8645 | 59.635 | 51.304 | 27.3621 | 60.9298 | 16.401 | 8.1923 | 48.7388 | 103 | 40.1786 | 252.6157 | 9.4061 | 59.635 | 103.221 | 55.0512 | 78.6363 | 62.328 | 31.1329 | 73.5875 | 390.0043
104 | 184 | 252.7086 | 0.52311 |  | 51.917 | 27.689 | 17.4359 | 46.1076 | 23.0308 | 24.8487 | 8.5625 | 64.0954 | 51.304 | 27.3621 | 59.9985 | 17.0225 | 8.5027 | 48.7388 | 104 | 40.1787 | 252.7086 | 9.0857 | 64.0954 | 103.221 | 55.0512 | 77.4344 | 63.1301 | 31.5335 | 73.5875 | 394.4655
105 | 185 | 252.7987 | 0.50529 |  | 51.917 | 27.689 | 17.1694 | 46.2855 | 23.1196 | 24.8487 | 8.2709 | 68.5396 | 51.304 | 27.3621 | 59.0814 | 17.6345 | 8.8084 | 48.7388 | 105 | 40.1788 | 252.7987 | 8.7762 | 68.5396 | 103.221 | 55.0512 | 76.2508 | 63.92 | 31.9281 | 73.5875 | 398.9105
106 | 186 | 252.8862 | 0.48807 |  | 51.917 | 27.689 | 16.9069 | 46.4606 | 23.2071 | 24.8487 | 7.9891 | 72.9533 | 51.304 | 27.3621 | 58.1783 | 18.2371 | 9.1095 | 48.7388 | 106 | 40.179 | 252.8862 | 8.4772 | 72.9533 | 103.221 | 55.0512 | 75.0853 | 64.6977 | 32.3166 | 73.5875 | 403.325
107 | 187 | 252.9711 | 0.47145 |  | 51.917 | 27.689 | 16.6485 | 46.6331 | 23.2932 | 24.8487 | 7.717 | 77.3239 | 51.304 | 27.3621 | 57.289 | 18.8306 | 9.4059 | 48.7388 | 107 | 40.1791 | 252.9711 | 8.1884 | 77.3239 | 103.221 | 55.0512 | 73.9376 | 65.4636 | 32.6991 | 73.5875 | 407.6964
108 | 188 | 253.0535 | 0.45539 |  | 51.917 | 27.689 | 16.394 | 46.8029 | 23.3781 | 24.8487 | 7.4541 | 81.6402 | 51.304 | 27.3621 | 56.4134 | 19.4149 | 9.6978 | 48.7388 | 108 | 40.1792 | 253.0535 | 7.9095 | 81.6402 | 103.221 | 55.0512 | 72.8074 | 66.2178 | 33.0758 | 73.5875 | 412.0134
109 | 189 | 253.1335 | 0.43988 |  | 51.917 | 27.689 | 16.1435 | 46.9701 | 23.4616 | 24.8487 | 7.2002 | 85.8922 | 51.304 | 27.3621 | 55.5511 | 19.9904 | 9.9852 | 48.7388 | 109 | 40.1793 | 253.1335 | 7.6401 | 85.8922 | 103.221 | 55.0512 | 71.6945 | 66.9605 | 33.4468 | 73.5875 | 416.2662
110 | 190 | 253.2112 | 0.42489 |  | 51.917 | 27.689 | 15.8967 | 47.1348 | 23.5439 | 24.8487 | 6.9549 | 90.0716 | 51.304 | 27.3621 | 54.702 | 20.557 | 10.2682 | 48.7388 | 110 | 40.1793 | 253.2112 | 7.3798 | 90.0716 | 103.221 | 55.0512 | 70.5987 | 67.6918 | 33.8121 | 73.5875 | 420.4463
111 | 191 | 253.2866 | 0.41042 |  | 51.917 | 27.689 | 15.6537 | 47.2969 | 23.6248 | 24.8487 | 6.718 | 94.1709 | 51.304 | 27.3621 | 53.8658 | 21.115 | 10.5469 | 48.7388 | 111 | 40.1794 | 253.2866 | 7.1285 | 94.1709 | 103.221 | 55.0512 | 69.5195 | 68.4119 | 34.1718 | 73.5875 | 424.5463
112 | 192 | 253.3597 | 0.39644 |  | 51.917 | 27.689 | 15.4144 | 47.4566 | 23.7046 | 24.8487 | 6.4892 | 98.1839 | 51.304 | 27.3621 | 53.0425 | 21.6644 | 10.8214 | 48.7388 | 112 | 40.1795 | 253.3597 | 6.8856 | 98.1839 | 103.221 | 55.0512 | 68.4569 | 69.1211 | 34.526 | 73.5875 | 428.56
113 | 193 | 253.4307 | 0.38294 |  | 51.917 | 27.689 | 15.1788 | 47.6139 | 23.7831 | 24.8487 | 6.2682 | 102.1056 | 51.304 | 27.3621 | 52.2317 | 22.2055 | 11.0917 | 48.7388 | 113 | 40.1795 | 253.4307 | 6.6511 | 102.1056 | 103.221 | 55.0512 | 67.4105 | 69.8193 | 34.8748 | 73.5875 | 432.4824
114 | 194 | 253.4997 | 0.36989 |  | 51.917 | 27.689 | 14.9468 | 47.7687 | 23.8605 | 24.8487 | 6.0546 | 105.9316 | 51.304 | 27.3621 | 51.4333 | 22.7383 | 11.3578 | 48.7388 | 114 | 40.1796 | 253.4997 | 6.4245 | 105.9316 | 103.221 | 55.0512 | 66.3801 | 70.507 | 35.2183 | 73.5875 | 436.3091
115 | 195 | 253.5666 | 0.35729 |  | 51.917 | 27.689 | 14.7183 | 47.9211 | 23.9366 | 24.8487 | 5.8484 | 109.6586 | 51.304 | 27.3621 | 50.6472 | 23.2629 | 11.6198 | 48.7388 | 115 | 40.1796 | 253.5666 | 6.2057 | 109.6586 | 103.221 | 55.0512 | 65.3655 | 71.1841 | 35.5565 | 73.5875 | 440.0367
116 | 196 | 253.6315 | 0.34512 |  | 51.917 | 27.689 | 14.4934 | 48.0713 | 24.0116 | 24.8487 | 5.6492 | 113.284 | 51.304 | 27.3621 | 49.873 | 23.7795 | 11.8779 | 48.7388 | 116 | 40.1797 | 253.6315 | 5.9943 | 113.284 | 103.221 | 55.0512 | 64.3664 | 71.8508 | 35.8895 | 73.5875 | 443.6628
117 | 197 | 253.6946 | 0.33336 |  | 51.917 | 27.689 | 14.2718 | 48.2191 | 24.0855 | 24.8487 | 5.4567 | 116.8059 | 51.304 | 27.3621 | 49.1107 | 24.2883 | 12.132 | 48.7388 | 117 | 40.1797 | 253.6946 | 5.7901 | 116.8059 | 103.221 | 55.0512 | 63.3825 | 72.5074 | 36.2175 | 73.5875 | 447.1854
118 | 198 | 253.7557 | 0.32201 |  | 51.917 | 27.689 | 14.0537 | 48.3647 | 24.1582 | 24.8487 | 5.2709 | 120.2231 | 51.304 | 27.3621 | 48.36 | 24.7892 | 12.3822 | 48.7388 | 118 | 40.1797 | 253.7557 | 5.5929 | 120.2231 | 103.221 | 55.0512 | 62.4137 | 73.1539 | 36.5404 | 73.5875 | 450.6032
119 | 199 | 253.8151 | 0.31104 |  | 51.917 | 27.689 | 13.8389 | 48.508 | 24.2298 | 24.8487 | 5.0913 | 123.5349 | 51.304 | 27.3621 | 47.6208 | 25.2825 | 12.6286 | 48.7388 | 119 | 40.1798 | 253.8151 | 5.4024 | 123.5349 | 103.221 | 55.0512 | 61.4597 | 73.7905 | 36.8584 | 73.5875 | 453.9157
120 | 200 | 253.8727 | 0.30045 |  | 51.917 | 27.689 | 13.6273 | 48.6492 | 24.3003 | 24.8487 | 4.9179 | 126.7411 | 51.304 | 27.3621 | 46.8929 | 25.7682 | 12.8712 | 48.7388 | 120 | 40.1798 | 253.8727 | 5.2183 | 126.7411 | 103.221 | 55.0512 | 60.5203 | 74.4174 | 37.1716 | 73.5875 | 457.1225
121 | 201 | 253.9287 | 0.29021 |  | 51.917 | 27.689 | 13.419 | 48.7882 | 24.3697 | 24.8487 | 4.7504 | 129.842 | 51.304 | 27.3621 | 46.1762 | 26.2466 | 13.1102 | 48.7388 | 121 | 40.1798 | 253.9287 | 5.0406 | 129.842 | 103.221 | 55.0512 | 59.5952 | 75.0348 | 37.4799 | 73.5875 | 460.224
122 | 202 | 253.983 | 0.28033 |  | 51.917 | 27.689 | 13.2139 | 48.9251 | 24.4381 | 24.8487 | 4.5886 | 132.8381 | 51.304 | 27.3621 | 45.4703 | 26.7176 | 13.3454 | 48.7388 | 122 | 40.1798 | 253.983 | 4.8689 | 132.8381 | 103.221 | 55.0512 | 58.6843 | 75.6427 | 37.7835 | 73.5875 | 463.2208
123 | 203 | 254.0357 | 0.27078 |  | 51.917 | 27.689 | 13.012 | 49.0599 | 24.5054 | 24.8487 | 4.4323 | 135.7306 | 51.304 | 27.3621 | 44.7753 | 27.1814 | 13.5771 | 48.7388 | 123 | 40.1798 | 254.0357 | 4.703 | 135.7306 | 103.221 | 55.0512 | 57.7873 | 76.2413 | 38.0826 | 73.5875 | 466.1139
124 | 204 | 254.0868 | 0.26155 |  | 51.917 | 27.689 | 12.8131 | 49.1926 | 24.5717 | 24.8487 | 4.2813 | 138.5208 | 51.304 | 27.3621 | 44.0909 | 27.6381 | 13.8053 | 48.7388 | 124 | 40.1799 | 254.0868 | 4.5428 | 138.5208 | 103.221 | 55.0512 | 56.904 | 76.8307 | 38.377 | 73.5875 | 468.9046
125 | 205 | 254.1364 | 0.25264 |  | 51.917 | 27.689 | 12.6172 | 49.3233 | 24.637 | 24.8487 | 4.1354 | 141.21 | 51.304 | 27.3621 | 43.417 | 28.0879 | 14.0299 | 48.7388 | 125 | 40.1799 | 254.1364 | 4.3881 | 141.21 | 103.221 | 55.0512 | 56.0342 | 77.4112 | 38.6669 | 73.5875 | 471.5944
126 | 206 | 254.1846 | 0.24404 |  | 51.917 | 27.689 | 12.4244 | 49.452 | 24.7013 | 24.8487 | 3.9946 | 143.8003 | 51.304 | 27.3621 | 42.7533 | 28.5307 | 14.2511 | 48.7388 | 126 | 40.1799 | 254.1846 | 4.2386 | 143.8003 | 103.221 | 55.0512 | 55.1777 | 77.9827 | 38.9524 | 73.5875 | 474.1852
127 | 207 | 254.2314 | 0.23572 |  | 51.917 | 27.689 | 12.2344 | 49.5787 | 24.7646 | 24.8487 | 3.8585 | 146.2934 | 51.304 | 27.3621 | 42.0998 | 28.9668 | 14.4689 | 48.7388 | 127 | 40.1799 | 254.2314 | 4.0942 | 146.2934 | 103.221 | 55.0512 | 54.3343 | 78.5456 | 39.2335 | 73.5875 | 476.6789
128 | 208 | 254.2768 | 0.22769 |  | 51.917 | 27.689 | 12.0474 | 49.7035 | 24.8269 | 24.8487 | 3.7271 | 148.6915 | 51.304 | 27.3621 | 41.4563 | 29.3963 | 14.6834 | 48.7388 | 128 | 40.1799 | 254.2768 | 3.9548 | 148.6915 | 103.221 | 55.0512 | 53.5038 | 79.0998 | 39.5104 | 73.5875 | 479.0775
129 | 209 | 254.3208 | 0.21994 |  | 51.917 | 27.689 | 11.8633 | 49.8264 | 24.8883 | 24.8487 | 3.6001 | 150.9968 | 51.304 | 27.3621 | 40.8227 | 29.8191 | 14.8947 | 48.7388 | 129 | 40.1799 | 254.3208 | 3.82 | 150.9968 | 103.221 | 55.0512 | 52.686 | 79.6455 | 39.783 | 73.5875 | 481.3834
130 | 210 | 254.3636 | 0.21245 |  | 51.917 | 27.689 | 11.682 | 49.9474 | 24.9488 | 24.8487 | 3.4775 | 153.2117 | 51.304 | 27.3621 | 40.1987 | 30.2355 | 15.1027 | 48.7388 | 130 | 40.1799 | 254.3636 | 3.6899 | 153.2117 | 103.221 | 55.0512 | 51.8806 | 80.183 | 40.0514 | 73.5875 | 483.5988
131 | 211 | 254.4051 | 0.20521 |  | 51.917 | 27.689 | 11.5034 | 50.0666 | 25.0083 | 24.8487 | 3.359 | 155.3385 | 51.304 | 27.3621 | 39.5842 | 30.6456 | 15.3075 | 48.7388 | 131 | 40.1799 | 254.4051 | 3.5642 | 155.3385 | 103.221 | 55.0512 | 51.0876 | 80.7122 | 40.3158 | 73.5875 | 485.7262
132 | 212 | 254.4453 | 0.19822 |  | 51.917 | 27.689 | 11.3276 | 50.1839 | 25.0669 | 24.8487 | 3.2446 | 157.3799 | 51.304 | 27.3621 | 38.9792 | 31.0493 | 15.5092 | 48.7388 | 132 | 40.1799 | 254.4453 | 3.4428 | 157.3799 | 103.221 | 55.0512 | 50.3067 | 81.2333 | 40.5761 | 73.5875 | 487.7681
133 | 213 | 254.4844 | 0.19147 |  | 51.917 | 27.689 | 11.1544 | 50.2995 | 25.1246 | 24.8487 | 3.1341 | 159.3382 | 51.304 | 27.3621 | 38.3834 | 31.4469 | 15.7078 | 48.7388 | 133 | 40.1799 | 254.4844 | 3.3255 | 159.3382 | 103.221 | 55.0512 | 49.5378 | 81.7464 | 40.8324 | 73.5875 | 489.7269
134 | 214 | 254.5223 | 0.18495 |  | 51.917 | 27.689 | 10.9839 | 50.4133 | 25.1814 | 24.8487 | 3.0273 | 161.216 | 51.304 | 27.3621 | 37.7967 | 31.8385 | 15.9033 | 48.7388 | 134 | 40.18 | 254.5223 | 3.2123 | 161.216 | 103.221 | 55.0512 | 48.7806 | 82.2517 | 41.0848 | 73.5875 | 491.6052
135 | 215 | 254.5592 | 0.17865 |  | 51.917 | 27.689 | 10.816 | 50.5253 | 25.2374 | 24.8487 | 2.9242 | 163.0158 | 51.304 | 27.3621 | 37.2189 | 32.224 | 16.0959 | 48.7388 | 135 | 40.18 | 254.5592 | 3.1028 | 163.0158 | 103.221 | 55.0512 | 48.035 | 82.7493 | 41.3333 | 73.5875 | 493.4055
136 | 216 | 254.5949 | 0.17256 |  | 51.917 | 27.689 | 10.6507 | 50.6356 | 25.2925 | 24.8487 | 2.8246 | 164.7403 | 51.304 | 27.3621 | 36.65 | 32.6037 | 16.2855 | 48.7388 | 136 | 40.18 | 254.5949 | 2.9971 | 164.7403 | 103.221 | 55.0512 | 47.3007 | 83.2393 | 41.5781 | 73.5875 | 495.1305
137 | 217 | 254.6296 | 0.16668 |  | 51.917 | 27.689 | 10.4879 | 50.7443 | 25.3468 | 24.8487 | 2.7284 | 166.3919 | 51.304 | 27.3621 | 36.0898 | 32.9775 | 16.4723 | 48.7388 | 137 | 40.18 | 254.6296 | 2.8951 | 166.3919 | 103.221 | 55.0512 | 46.5777 | 83.7218 | 41.8191 | 73.5875 | 496.7826
138 | 218 | 254.6632 | 0.161 |  | 51.917 | 27.689 | 10.3276 | 50.8512 | 25.4002 | 24.8487 | 2.6354 | 167.9731 | 51.304 | 27.3621 | 35.5382 | 33.3456 | 16.6562 | 48.7388 | 138 | 40.18 | 254.6632 | 2.7964 | 167.9731 | 103.221 | 55.0512 | 45.8658 | 84.1969 | 42.0564 | 73.5875 | 498.3643
139 | 219 | 254.6959 | 0.15552 |  | 51.917 | 27.689 | 10.1697 | 50.9566 | 25.4528 | 24.8487 | 2.5457 | 169.4866 | 51.304 | 27.3621 | 34.995 | 33.7081 | 16.8372 | 48.7388 | 139 | 40.18 | 254.6959 | 2.7012 | 169.4866 | 103.221 | 55.0512 | 45.1647 | 84.6647 | 42.2901 | 73.5875 | 499.8782
140 | 220 | 254.7276 | 0.15022 |  | 51.917 | 27.689 | 10.0143 | 51.0603 | 25.5047 | 24.8487 | 2.4589 | 170.9346 | 51.304 | 27.3621 | 34.4601 | 34.0651 | 17.0155 | 48.7388 | 140 | 40.18 | 254.7276 | 2.6092 | 170.9346 | 103.221 | 55.0512 | 44.4744 | 85.1254 | 42.5202 | 73.5875 | 501.3267
141 | 221 | 254.7584 | 0.14511 |  | 51.917 | 27.689 | 9.8612 | 51.1625 | 25.5557 | 24.8487 | 2.3752 | 172.3196 | 51.304 | 27.3621 | 33.9333 | 34.4166 | 17.1911 | 48.7388 | 141 | 40.18 | 254.7584 | 2.5203 | 172.3196 | 103.221 | 55.0512 | 43.7946 | 85.5791 | 42.7468 | 73.5875 | 502.7121
142 | 222 | 254.7882 | 0.14016 |  | 51.917 | 27.689 | 9.7105 | 51.2631 | 25.6059 | 24.8487 | 2.2943 | 173.644 | 51.304 | 27.3621 | 33.4147 | 34.7627 | 17.364 | 48.7388 | 142 | 40.18 | 254.7882 | 2.4344 | 173.644 | 103.221 | 55.0512 | 43.1252 | 86.0258 | 42.9699 | 73.5875 | 504.037
143 | 223 | 254.8172 | 0.13539 |  | 51.917 | 27.689 | 9.5621 | 51.3621 | 25.6554 | 24.8487 | 2.2161 | 174.9101 | 51.304 | 27.3621 | 32.9039 | 35.1036 | 17.5343 | 48.7388 | 143 | 40.18 | 254.8172 | 2.3515 | 174.9101 | 103.221 | 55.0512 | 42.466 | 86.4657 | 43.1897 | 73.5875 | 505.3035
144 | 224 | 254.8453 | 0.13078 |  | 51.917 | 27.689 | 9.4159 | 51.4596 | 25.7041 | 24.8487 | 2.1406 | 176.1201 | 51.304 | 27.3621 | 32.401 | 35.4392 | 17.7019 | 48.7388 | 144 | 40.18 | 254.8453 | 2.2714 | 176.1201 | 103.221 | 55.0512 | 41.8169 | 86.8988 | 43.406 | 73.5875 | 506.514
145 | 225 | 254.8726 | 0.12632 |  | 51.917 | 27.689 | 9.272 | 51.5557 | 25.7521 | 24.8487 | 2.0677 | 177.2763 | 51.304 | 27.3621 | 31.9057 | 35.7697 | 17.867 | 48.7388 | 145 | 40.18 | 254.8726 | 2.194 | 177.2763 | 103.221 | 55.0512 | 41.1777 | 87.3254 | 43.6191 | 73.5875 | 507.6706
146 | 226 | 254.8991 | 0.12202 |  | 51.917 | 27.689 | 9.1303 | 51.6503 | 25.7993 | 24.8487 | 1.9973 | 178.3808 | 51.304 | 27.3621 | 31.418 | 36.0952 | 18.0295 | 48.7388 | 146 | 40.18 | 254.8991 | 2.1193 | 178.3808 | 103.221 | 55.0512 | 40.5483 | 87.7454 | 43.8289 | 73.5875 | 508.7755
147 | 227 | 254.9248 | 0.11786 |  | 51.917 | 27.689 | 8.9907 | 51.7434 | 25.8459 | 24.8487 | 1.9292 | 179.4357 | 51.304 | 27.3621 | 30.9378 | 36.4156 | 18.1896 | 48.7388 | 147 | 40.18 | 254.9248 | 2.0471 | 179.4357 | 103.221 | 55.0512 | 39.9285 | 88.159 | 44.0355 | 73.5875 | 509.8308
148 | 228 | 254.9498 | 0.11385 |  | 51.917 | 27.689 | 8.8533 | 51.8351 | 25.8917 | 24.8487 | 1.8635 | 180.4429 | 51.304 | 27.3621 | 30.4649 | 36.7312 | 18.3473 | 48.7388 | 148 | 40.18 | 254.9498 | 1.9774 | 180.4429 | 103.221 | 55.0512 | 39.3182 | 88.5663 | 44.2389 | 73.5875 | 510.8385
149 | 229 | 254.974 | 0.10997 |  | 51.917 | 27.689 | 8.7179 | 51.9254 | 25.9368 | 24.8487 | 1.8001 | 181.4046 | 51.304 | 27.3621 | 29.9992 | 37.042 | 18.5025 | 48.7388 | 149 | 40.18 | 254.974 | 1.91 | 181.4046 | 103.221 | 55.0512 | 38.7172 | 88.9674 | 44.4392 | 73.5875 | 511.8005
150 | 230 | 254.9975 | 0.10622 |  | 51.917 | 27.689 | 8.5847 | 52.0143 | 25.9812 | 24.8487 | 1.7387 | 182.3225 | 51.304 | 27.3621 | 29.5407 | 37.348 | 18.6553 | 48.7388 | 150 | 40.18 | 254.9975 | 1.845 | 182.3225 | 103.221 | 55.0512 | 38.1254 | 89.3623 | 44.6365 | 73.5875 | 512.7188
151 | 231 | 255.0203 | 0.10261 |  | 51.917 | 27.689 | 8.4535 | 52.1019 | 26.0249 | 24.8487 | 1.6795 | 183.1985 | 51.304 | 27.3621 | 29.0892 | 37.6493 | 18.8058 | 48.7388 | 151 | 40.18 | 255.0203 | 1.7821 | 183.1985 | 103.221 | 55.0512 | 37.5426 | 89.7512 | 44.8308 | 73.5875 | 513.5952
152 | 232 | 255.0424 | 0.09911 |  | 51.917 | 27.689 | 8.3243 | 52.1881 | 26.068 | 24.8487 | 1.6223 | 184.0344 | 51.304 | 27.3621 | 28.6445 | 37.946 | 18.954 | 48.7388 | 152 | 40.18 | 255.0424 | 1.7214 | 184.0344 | 103.221 | 55.0512 | 36.9688 | 90.1341 | 45.022 | 73.5875 | 514.4315
153 | 233 | 255.0639 | 0.095734 |  | 51.917 | 27.689 | 8.197 | 52.273 | 26.1104 | 24.8487 | 1.567 | 184.8318 | 51.304 | 27.3621 | 28.2067 | 38.2382 | 19.1 | 48.7388 | 153 | 40.18 | 255.0639 | 1.6628 | 184.8318 | 103.221 | 55.0512 | 36.4037 | 90.5112 | 45.2104 | 73.5875 | 515.2293
154 | 234 | 255.0848 | 0.092473 |  | 51.917 | 27.689 | 8.0717 | 52.3567 | 26.1522 | 24.8487 | 1.5137 | 185.5926 | 51.304 | 27.3621 | 27.7755 | 38.5259 | 19.2437 | 48.7388 | 154 | 40.18 | 255.0848 | 1.6061 | 185.5926 | 103.221 | 55.0512 | 35.8473 | 90.8826 | 45.3959 | 73.5875 | 515.9904
155 | 235 | 255.105 | 0.089323 |  | 51.917 | 27.689 | 7.9483 | 52.439 | 26.1933 | 24.8487 | 1.4621 | 186.3181 | 51.304 | 27.3621 | 27.351 | 38.8092 | 19.3852 | 48.7388 | 155 | 40.18 | 255.105 | 1.5514 | 186.3181 | 103.221 | 55.0512 | 35.2993 | 91.2482 | 45.5785 | 73.5875 | 516.7163
156 | 236 | 255.1246 | 0.08628 |  | 51.917 | 27.689 | 7.8269 | 52.5201 | 26.2338 | 24.8487 | 1.4123 | 187.01 | 51.304 | 27.3621 | 26.9329 | 39.0882 | 19.5246 | 48.7388 | 156 | 40.18 | 255.1246 | 1.4986 | 187.01 | 103.221 | 55.0512 | 34.7598 | 91.6083 | 45.7584 | 73.5875 | 517.4086
157 | 237 | 255.1437 | 0.083341 |  | 51.917 | 27.689 | 7.7072 | 52.5999 | 26.2737 | 24.8487 | 1.3642 | 187.6698 | 51.304 | 27.3621 | 26.5212 | 39.3629 | 19.6618 | 48.7388 | 157 | 40.18 | 255.1437 | 1.4475 | 187.6698 | 103.221 | 55.0512 | 34.2285 | 91.9628 | 45.9355 | 73.5875 | 518.0687
158 | 238 | 255.1622 | 0.080502 |  | 51.917 | 27.689 | 7.5894 | 52.6785 | 26.3129 | 24.8487 | 1.3177 | 188.2988 | 51.304 | 27.3621 | 26.1159 | 39.6335 | 19.7969 | 48.7388 | 158 | 40.18 | 255.1622 | 1.3982 | 188.2988 | 103.221 | 55.0512 | 33.7053 | 92.312 | 46.1099 | 73.5875 | 518.6981
159 | 239 | 255.1801 | 0.07776 |  | 51.917 | 27.689 | 7.4734 | 52.7559 | 26.3516 | 24.8487 | 1.2728 | 188.8985 | 51.304 | 27.3621 | 25.7167 | 39.8999 | 19.93 | 48.7388 | 159 | 40.18 | 255.1801 | 1.3506 | 188.8985 | 103.221 | 55.0512 | 33.1901 | 92.6558 | 46.2816 | 73.5875 | 519.2981
160 | 240 | 255.1976 | 0.075111 |  | 51.917 | 27.689 | 7.3592 | 52.8322 | 26.3897 | 24.8487 | 1.2295 | 189.47 | 51.304 | 27.3621 | 25.3236 | 40.1622 | 20.061 | 48.7388 | 160 | 40.18 | 255.1976 | 1.3046 | 189.47 | 103.221 | 55.0512 | 32.6828 | 92.9943 | 46.4507 | 73.5875 | 519.87
1 cycle average |  |  | 6.5483 | 111.3242 | 51.917 | 27.689 | 49.8177 | 24.4982 | 12.2369 | 49.3211
sum of 80yr C storage (direct and indirect) of 1st harvested products |  |  | 222.0281
2 cycle average |  |  | 0.39936 |  |  |  | 14.3946 | 48.1372 | 24.0445 | 24.8487
103.3204
Note on A6: Bill Stewart: from table 2 in COLE reports
Note on C13: Bill Stewart: from Stewart and Nakamura 2012. 20% to products, 8% to sawmill chips for energy
Note on E77: Bill Stewart: additional 26% to represent tops, branches, etc.
Note on K77: Bill Stewart: only for .66 of products that are LT. overall using 1/2 life of 60/20 = 40
Note on N77: Bill Stewart: additional 26% to represent tops, branches, etc.
Note on T77: Bill Stewart: only for .66 of products that are LT. overall using 1/2 life of 60/20 = 40
Note on W77: Bill Stewart: based on FIA poor or nonstocked stands within this forest type from COLE3
Note on Z77: Bill Stewart: additional 26% to represent tops, branches, etc.
Note on AF77: Bill Stewart: only for .66 of products that are LT. overall using 1/2 life of 60/20 = 40
Note on B158: Bill Stewart: Harvest
Note on D158: Bill Stewart: 40% non-bole bio mass * 25% uncollected (default) * 20 year half life decay rate
Note on F158: Bill Stewart: non-bole biomass * % collected minus fossil fuel used in harvest (~3% of total harvest carbon)
Note on K158: Bill Stewart: Assume 57% into building products, 43% into products with no substituion factor
Note on A239: Bill Stewart: 3rd growth rotation

## D-fir Even T@40H@80U00
Douglas-fir Even T40H80U00 - Mixed Conifer Even aged thin@yr40, harvest@yr80, utilize 0% of logging slash for bioenergy and leave rest
2 20 2014 analysis CMC live tree tC/ha - all forest til 80, then faster growing private forest for 80 | [5 empty] | Color Key
Based on y = a(1 − e^(−b∗AGE))^3 - Von Bertalanffy growth equation | [5 empty] | Input | Any input that can be changed by user
from COLE:Carbon On Line Estimator |  | www.ncasi2.org/COLE/ |  |  |  | Calculation | Intermediate calculation.
| Douglas-fir | Private Douglas-fir | Douglas- fir poor or nonstocked |  |  | Linked Cell | The cell is linked to some other cells.
FIA est. of live tree carbon/ha | 163.1 | 144.3 |  |  |  | Output | Output value produced
Von Bertalanffy growth equation coefficients | [5 empty] | Note/remarks | Any remark or default value is described
a | 255.77 | 200.85 | 40.18
b | 0.03 | 0.05 | 0.11
std error | 155 | 119.78 | 31.41
No of FIA plots in COLE2 dataset | 187 | 112 | 21
Product Allocation Ratios | Used-Bioenergy | Used-Products | Unused | Remarks
Thinning utilization energy/products | 0.72 | 0.28 |  | Based on partial thinnings(72% chips, 28% sawlogs) in Stewart and Nakamura (2012)
Logging residues - use/leave ratios | 0 | 0 | 1 | Default 0.75 used, 0.25 unused logging residues left to decompose on site. All unused is like burning all residues
Sawmill energy/product/waste ratios | 0.24 | 0.75 | 0.01 | Default 0.24 usedfor energy, 0.75 into products, 0.01 waste |  |  |  | (Morgan et al. PNW-GTR-866. 2012)
Substitution benefits for wood products used in buildings (McKeever 2011) |  | 0.57 | 0.43 | 57% of wood products go into buildings where substitution benefits are significant (FPL-GTR-199, McKeever 2011)
C-Stock
Scenario - let grow forest | MgC/ha | MgC/ha/yr
1.5 cycle - let grow | 14950.5652 | 124.588
2 cycles - let grow | 24708.6573 | 154.4291
3 cycles - let grow | 44982.5491 | 187.4273
Scenario: managed forest+all product benefits | MgC/ha | MgC/ha/yr | managed:let grow ratio | change from 2 cycles
1.5 cycle - managed forest+products | 18419.4467 | 153.4954 | 1.232 | -6.13%
2 cycles - managed forest+products | 32429.5906 | 202.6849 | 1.3125
3 cycles - managed forest+products | 66618.6009 | 277.5775 | 1.481 | 12.84%
Total Managed Forest Benefits
Scenario | Live Trees+ Downed Wood | Wood Products | Direct Bio- energy | Landfill storage | Building Products Substitution Benefits | Total Benefits
1.5 cycle regen forest+wood products | 90.7563 | 24.9373 | 12.0899 | 6.0396 | 19.6722 | 153.4954
2 cycle regen forest + wood products | 113.0738 | 27.7531 | 19.8193 | 13.9095 | 28.1292 | 202.6849
3 cycle regen forest + wood products | 121.4112 | 39.8114 | 39.7522 | 33.3208 | 43.282 | 277.5775
Scenario | Live Trees+ Downed Wood + Wood Products | Wood Products | Direct Bio- energy | Landfill storage | Building Products Substitution Benefits | Total Benefits
1.5 cycle regen forest+wood products | 59.13% | 16.25% | 7.876% | 3.935% | 12.82% | 100%
2 cycle regen forest + wood products | 55.79% | 13.69% | 9.778% | 6.863% | 13.88% | 100%
3 cycle regen forest + wood products | 43.74% | 14.34% | 14.32% | 12% | 15.59% | 100%
Thin percentage of total live biomass |  | 40%
Logging slash utilization percentages |  |  | 100% |  | 0% | [5 empty] | 100% |  | 0% | [5 empty] | 100% |  | 0% | [8 empty] | 100% |  | 0%
Sawlog utilization percentages | [5 empty] | 24% | 75% | [6 empty] | 24% | 75% | [6 empty] | 24% | 75% | [9 empty] | 24% | 75%
Wood products going into buildings that get 1:1 substitution benefit | [9 empty] | 57% | [7 empty] | 57% | [7 empty] | 57% | [10 empty] | 57%
|  |  | Climate Benefits from First Thinning and Regeneration Cycle | [7 empty] | Climate Benefits from First Harvest and Regeneration Cycle | [7 empty] | Additional Climate Benefits from Second Harvest and Regeneration Cycle | [10 empty] | Cumulative Climate Benefits from One Thinning, Two Harvest and Regeneration Cycles
Project year | Year | Let-grow forest (Mg /Ha) | Logging slash left | Regenerated forest #1 | Energy from logging residues #1 | Energy from sawmill residues #1 | Wood products #1 | Landfill #1 | Energy from post-consumer residues #1 | Substitution Benefits #1 | Logging slash left | Regenerated forest #1 | Energy from logging residues #1 | Energy from sawmill residues #1 | Wood products #1 | Landfill #1 | Energy from post-consumer residues #1 | Substitution Benefits #1 | Logging slash left | Regenerated forest #2 | Energy from logging residues #2 | Energy from sawmill residues #2 | Wood products #2 | Landfill #2 | Energy from post-consumer residues #2 | Substitution Benefits #2 | Project Year | Post- disturbance brushfield | Let-grow forest | Logging slash left | Regenerated forest | Energy from logging residues | Energy from sawmill residues | Wood products | Landfill storage | Energy from post-consumer residues | Substitution Benefits for ~57% of wood going into buildings | Total managed forest climate benefits
-80 | 0 | 0 | [24 empty] | -80 |  | 0
-79 | 1 | 0.0066027 | [24 empty] | -79 |  | 0.0066027
-78 | 2 | 0.050514 | [24 empty] | -78 |  | 0.050514
-77 | 3 | 0.16307 | [24 empty] | -77 |  | 0.16307
-76 | 4 | 0.36983 | [24 empty] | -76 |  | 0.36983
-75 | 5 | 0.69124 | [24 empty] | -75 |  | 0.69124
-74 | 6 | 1.1433 | [24 empty] | -74 |  | 1.1433
-73 | 7 | 1.7382 | [24 empty] | -73 |  | 1.7382
-72 | 8 | 2.4846 | [24 empty] | -72 |  | 2.4846
-71 | 9 | 3.3885 | [24 empty] | -71 |  | 3.3885
-70 | 10 | 4.4531 | [24 empty] | -70 |  | 4.4531
-69 | 11 | 5.6797 | [24 empty] | -69 |  | 5.6797
-68 | 12 | 7.0675 | [24 empty] | -68 |  | 7.0675
-67 | 13 | 8.6145 | [24 empty] | -67 |  | 8.6145
-66 | 14 | 10.317 | [24 empty] | -66 |  | 10.317
-65 | 15 | 12.1706 | [24 empty] | -65 |  | 12.1706
-64 | 16 | 14.1698 | [24 empty] | -64 |  | 14.1698
-63 | 17 | 16.3085 | [24 empty] | -63 |  | 16.3085
-62 | 18 | 18.5799 | [24 empty] | -62 |  | 18.5799
-61 | 19 | 20.977 | [24 empty] | -61 |  | 20.977
-60 | 20 | 23.4922 | [24 empty] | -60 |  | 23.4922
-59 | 21 | 26.1179 | [24 empty] | -59 |  | 26.1179
-58 | 22 | 28.8464 | [24 empty] | -58 |  | 28.8464
-57 | 23 | 31.6699 | [24 empty] | -57 |  | 31.6699
-56 | 24 | 34.5805 | [24 empty] | -56 |  | 34.5805
-55 | 25 | 37.5705 | [24 empty] | -55 |  | 37.5705
-54 | 26 | 40.6323 | [24 empty] | -54 |  | 40.6323
-53 | 27 | 43.7584 | [24 empty] | -53 |  | 43.7584
-52 | 28 | 46.9417 | [24 empty] | -52 |  | 46.9417
-51 | 29 | 50.1749 | [24 empty] | -51 |  | 50.1749
-50 | 30 | 53.4514 | [24 empty] | -50 |  | 53.4514
-49 | 31 | 56.7645 | [24 empty] | -49 |  | 56.7645
-48 | 32 | 60.1079 | [24 empty] | -48 |  | 60.1079
-47 | 33 | 63.4755 | [24 empty] | -47 |  | 63.4755
-46 | 34 | 66.8618 | [24 empty] | -46 |  | 66.8618
-45 | 35 | 70.261 | [24 empty] | -45 |  | 70.261
-44 | 36 | 73.6681 | [24 empty] | -44 |  | 73.6681
-43 | 37 | 77.0782 | [24 empty] | -43 |  | 77.0782
-42 | 38 | 80.4865 | [24 empty] | -42 |  | 80.4865
-41 | 39 | 83.8888 | [24 empty] | -41 |  | 83.8888
-40 | 40 | 87.2809 | 25.1369 |  | 0 | 2.3461 | 7.3316 | 0 | 0 | 4.179 | [16 empty] | -40 |  | 87.2809 | 25.1369 | 0 | 0 | 2.3461 | 7.3316 | 0 | 0 | 4.179
-39 | 41 | 55.7466 | 24.2806 |  | 0 | 2.3461 | 7.2195 | 0.056089 | 0.028016 | 4.179 | [16 empty] | -39 |  | 55.7466 | 24.2806 | 0 | 0 | 2.3461 | 7.2195 | 0.056089 | 0.028016 | 4.179
-38 | 42 | 59.2476 | 23.4535 |  | 0 | 2.3461 | 7.1092 | 0.11132 | 0.055604 | 4.179 | [16 empty] | -38 |  | 59.2476 | 23.4535 | 0 | 0 | 2.3461 | 7.1092 | 0.11132 | 0.055604 | 4.179
-37 | 43 | 62.7486 | 22.6546 |  | 0 | 2.3461 | 7.0005 | 0.16571 | 0.082771 | 4.179 | [16 empty] | -37 |  | 62.7486 | 22.6546 | 0 | 0 | 2.3461 | 7.0005 | 0.16571 | 0.082771 | 4.179
-36 | 44 | 66.2496 | 21.8829 |  | 0 | 2.3461 | 6.8935 | 0.21926 | 0.10952 | 4.179 | [16 empty] | -36 |  | 66.2496 | 21.8829 | 0 | 0 | 2.3461 | 6.8935 | 0.21926 | 0.10952 | 4.179
-35 | 45 | 69.7506 | 21.1375 |  | 0 | 2.3461 | 6.7881 | 0.272 | 0.13586 | 4.179 | [16 empty] | -35 |  | 69.7506 | 21.1375 | 0 | 0 | 2.3461 | 6.7881 | 0.272 | 0.13586 | 4.179
-34 | 46 | 73.2516 | 20.4175 |  | 0 | 2.3461 | 6.6844 | 0.32393 | 0.1618 | 4.179 | [16 empty] | -34 |  | 73.2516 | 20.4175 | 0 | 0 | 2.3461 | 6.6844 | 0.32393 | 0.1618 | 4.179
-33 | 47 | 76.7525 | 19.722 |  | 0 | 2.3461 | 6.5822 | 0.37507 | 0.18735 | 4.179 | [16 empty] | -33 |  | 76.7525 | 19.722 | 0 | 0 | 2.3461 | 6.5822 | 0.37507 | 0.18735 | 4.179
-32 | 48 | 80.2535 | 19.0502 |  | 0 | 2.3461 | 6.4816 | 0.42542 | 0.2125 | 4.179 | [16 empty] | -32 |  | 80.2535 | 19.0502 | 0 | 0 | 2.3461 | 6.4816 | 0.42542 | 0.2125 | 4.179
-31 | 49 | 83.7545 | 18.4013 |  | 0 | 2.3461 | 6.3825 | 0.47501 | 0.23727 | 4.179 | [16 empty] | -31 |  | 83.7545 | 18.4013 | 0 | 0 | 2.3461 | 6.3825 | 0.47501 | 0.23727 | 4.179
-30 | 50 | 87.2555 | 17.7745 |  | 0 | 2.3461 | 6.285 | 0.52384 | 0.26166 | 4.179 | [16 empty] | -30 |  | 87.2555 | 17.7745 | 0 | 0 | 2.3461 | 6.285 | 0.52384 | 0.26166 | 4.179
-29 | 51 | 90.7565 | 17.169 |  | 0 | 2.3461 | 6.1889 | 0.57192 | 0.28567 | 4.179 | [16 empty] | -29 |  | 90.7565 | 17.169 | 0 | 0 | 2.3461 | 6.1889 | 0.57192 | 0.28567 | 4.179
-28 | 52 | 94.2575 | 16.5842 |  | 0 | 2.3461 | 6.0943 | 0.61927 | 0.30932 | 4.179 | [16 empty] | -28 |  | 94.2575 | 16.5842 | 0 | 0 | 2.3461 | 6.0943 | 0.61927 | 0.30932 | 4.179
-27 | 53 | 97.7584 | 16.0192 |  | 0 | 2.3461 | 6.0011 | 0.66589 | 0.33261 | 4.179 | [16 empty] | -27 |  | 97.7584 | 16.0192 | 0 | 0 | 2.3461 | 6.0011 | 0.66589 | 0.33261 | 4.179
-26 | 54 | 101.2594 | 15.4736 |  | 0 | 2.3461 | 5.9094 | 0.7118 | 0.35554 | 4.179 | [16 empty] | -26 |  | 101.2594 | 15.4736 | 0 | 0 | 2.3461 | 5.9094 | 0.7118 | 0.35554 | 4.179
-25 | 55 | 104.7604 | 14.9465 |  | 0 | 2.3461 | 5.8191 | 0.75701 | 0.37813 | 4.179 | [16 empty] | -25 |  | 104.7604 | 14.9465 | 0 | 0 | 2.3461 | 5.8191 | 0.75701 | 0.37813 | 4.179
-24 | 56 | 108.2614 | 14.4374 |  | 0 | 2.3461 | 5.7301 | 0.80153 | 0.40036 | 4.179 | [16 empty] | -24 |  | 108.2614 | 14.4374 | 0 | 0 | 2.3461 | 5.7301 | 0.80153 | 0.40036 | 4.179
-23 | 57 | 111.7624 | 13.9456 |  | 0 | 2.3461 | 5.6426 | 0.84536 | 0.42226 | 4.179 | [16 empty] | -23 |  | 111.7624 | 13.9456 | 0 | 0 | 2.3461 | 5.6426 | 0.84536 | 0.42226 | 4.179
-22 | 58 | 115.2634 | 13.4705 |  | 0 | 2.3461 | 5.5563 | 0.88853 | 0.44382 | 4.179 | [16 empty] | -22 |  | 115.2634 | 13.4705 | 0 | 0 | 2.3461 | 5.5563 | 0.88853 | 0.44382 | 4.179
-21 | 59 | 118.7644 | 13.0117 |  | 0 | 2.3461 | 5.4714 | 0.93104 | 0.46505 | 4.179 | [16 empty] | -21 |  | 118.7644 | 13.0117 | 0 | 0 | 2.3461 | 5.4714 | 0.93104 | 0.46505 | 4.179
-20 | 60 | 122.2653 | 12.5684 |  | 0 | 2.3461 | 5.3877 | 0.97289 | 0.48596 | 4.179 | [16 empty] | -20 |  | 122.2653 | 12.5684 | 0 | 0 | 2.3461 | 5.3877 | 0.97289 | 0.48596 | 4.179
-19 | 61 | 125.7663 | 12.1403 |  | 0 | 2.3461 | 5.3054 | 1.0141 | 0.50655 | 4.179 | [16 empty] | -19 |  | 125.7663 | 12.1403 | 0 | 0 | 2.3461 | 5.3054 | 1.0141 | 0.50655 | 4.179
-18 | 62 | 129.2673 | 11.7268 |  | 0 | 2.3461 | 5.2243 | 1.0547 | 0.52682 | 4.179 | [16 empty] | -18 |  | 129.2673 | 11.7268 | 0 | 0 | 2.3461 | 5.2243 | 1.0547 | 0.52682 | 4.179
-17 | 63 | 132.7683 | 11.3273 |  | 0 | 2.3461 | 5.1444 | 1.0947 | 0.54679 | 4.179 | [16 empty] | -17 |  | 132.7683 | 11.3273 | 0 | 0 | 2.3461 | 5.1444 | 1.0947 | 0.54679 | 4.179
-16 | 64 | 136.2693 | 10.9415 |  | 0 | 2.3461 | 5.0658 | 1.134 | 0.56645 | 4.179 | [16 empty] | -16 |  | 136.2693 | 10.9415 | 0 | 0 | 2.3461 | 5.0658 | 1.134 | 0.56645 | 4.179
-15 | 65 | 139.7703 | 10.5688 |  | 0 | 2.3461 | 4.9884 | 1.1728 | 0.5858 | 4.179 | [16 empty] | -15 |  | 139.7703 | 10.5688 | 0 | 0 | 2.3461 | 4.9884 | 1.1728 | 0.5858 | 4.179
-14 | 66 | 143.2712 | 10.2088 |  | 0 | 2.3461 | 4.9121 | 1.2109 | 0.60487 | 4.179 | [16 empty] | -14 |  | 143.2712 | 10.2088 | 0 | 0 | 2.3461 | 4.9121 | 1.2109 | 0.60487 | 4.179
-13 | 67 | 146.7722 | 9.861 |  | 0 | 2.3461 | 4.837 | 1.2485 | 0.62364 | 4.179 | [16 empty] | -13 |  | 146.7722 | 9.861 | 0 | 0 | 2.3461 | 4.837 | 1.2485 | 0.62364 | 4.179
-12 | 68 | 150.2732 | 9.5251 |  | 0 | 2.3461 | 4.7631 | 1.2855 | 0.64212 | 4.179 | [16 empty] | -12 |  | 150.2732 | 9.5251 | 0 | 0 | 2.3461 | 4.7631 | 1.2855 | 0.64212 | 4.179
-11 | 69 | 153.7742 | 9.2006 |  | 0 | 2.3461 | 4.6903 | 1.322 | 0.66032 | 4.179 | [16 empty] | -11 |  | 153.7742 | 9.2006 | 0 | 0 | 2.3461 | 4.6903 | 1.322 | 0.66032 | 4.179
-10 | 70 | 157.2752 | 8.8872 |  | 0 | 2.3461 | 4.6186 | 1.3578 | 0.67824 | 4.179 | [16 empty] | -10 |  | 157.2752 | 8.8872 | 0 | 0 | 2.3461 | 4.6186 | 1.3578 | 0.67824 | 4.179
-9 | 71 | 160.7762 | 8.5845 |  | 0 | 2.3461 | 4.548 | 1.3932 | 0.69589 | 4.179 | [16 empty] | -9 |  | 160.7762 | 8.5845 | 0 | 0 | 2.3461 | 4.548 | 1.3932 | 0.69589 | 4.179
-8 | 72 | 164.2771 | 8.2921 |  | 0 | 2.3461 | 4.4785 | 1.428 | 0.71327 | 4.179 | [16 empty] | -8 |  | 164.2771 | 8.2921 | 0 | 0 | 2.3461 | 4.4785 | 1.428 | 0.71327 | 4.179
-7 | 73 | 167.7781 | 8.0096 |  | 0 | 2.3461 | 4.41 | 1.4622 | 0.73039 | 4.179 | [16 empty] | -7 |  | 167.7781 | 8.0096 | 0 | 0 | 2.3461 | 4.41 | 1.4622 | 0.73039 | 4.179
-6 | 74 | 171.2791 | 7.7368 |  | 0 | 2.3461 | 4.3426 | 1.496 | 0.74724 | 4.179 | [16 empty] | -6 |  | 171.2791 | 7.7368 | 0 | 0 | 2.3461 | 4.3426 | 1.496 | 0.74724 | 4.179
-5 | 75 | 174.7801 | 7.4732 |  | 0 | 2.3461 | 4.2763 | 1.5292 | 0.76383 | 4.179 | [16 empty] | -5 |  | 174.7801 | 7.4732 | 0 | 0 | 2.3461 | 4.2763 | 1.5292 | 0.76383 | 4.179
-4 | 76 | 178.2811 | 7.2187 |  | 0 | 2.3461 | 4.2109 | 1.5619 | 0.78017 | 4.179 | [16 empty] | -4 |  | 178.2811 | 7.2187 | 0 | 0 | 2.3461 | 4.2109 | 1.5619 | 0.78017 | 4.179
-3 | 77 | 181.7821 | 6.9728 |  | 0 | 2.3461 | 4.1465 | 1.5941 | 0.79627 | 4.179 | [16 empty] | -3 |  | 181.7821 | 6.9728 | 0 | 0 | 2.3461 | 4.1465 | 1.5941 | 0.79627 | 4.179
-2 | 78 | 185.2831 | 6.7353 |  | 0 | 2.3461 | 4.0831 | 1.6258 | 0.81211 | 4.179 | [16 empty] | -2 |  | 185.2831 | 6.7353 | 0 | 0 | 2.3461 | 4.0831 | 1.6258 | 0.81211 | 4.179
-1 | 79 | 188.784 | 6.5058 |  | 0 | 2.3461 | 4.0207 | 1.6571 | 0.82771 | 4.179 | [16 empty] | -1 |  | 188.784 | 6.5058 | 0 | 0 | 2.3461 | 4.0207 | 1.6571 | 0.82771 | 4.179
0 | 80 | 192.285 | 6.2842 |  | 0 | 2.3461 | 3.9593 | 1.6878 | 0.84308 | 4.179 | 76.914 | 0 | -5.7686 | 27.689 | 86.5283 | 0 | 0 | 49.3211 | [8 empty] | 0 | 0 | 192.285 | 83.1982 | 0 | -5.7686 | 30.0352 | 90.4875 | 1.6878 | 0.84308 | 53.5001 | 117.2851
1 | 81 | 193.991 | 6.0702 |  | 0 | 2.3461 | 3.8988 | 1.7181 | 0.85821 | 4.179 | 74.294 | 0.023299 | -5.7686 | 27.689 | 85.2057 | 0.88262 | 0.44087 | 49.3211 | [8 empty] | 1 | 0.045414 | 193.991 | 80.3642 | 0.023299 | -5.7686 | 30.0352 | 89.1044 | 2.6008 | 1.2991 | 53.5001 | 117.2941
2 | 82 | 195.6561 | 5.8634 |  | 0 | 2.3461 | 3.8392 | 1.748 | 0.87311 | 4.179 | 71.7633 | 0.17309 | -5.7686 | 27.689 | 83.9033 | 1.7517 | 0.875 | 49.3211 | [8 empty] | 2 | 0.30945 | 195.6561 | 77.6267 | 0.17309 | -5.7686 | 30.0352 | 87.7424 | 3.4997 | 1.7481 | 53.5001 | 117.4299
3 | 83 | 197.2811 | 5.6637 |  | 0 | 2.3461 | 3.7805 | 1.7773 | 0.88778 | 4.179 | 69.3188 | 0.54281 | -5.7686 | 27.689 | 82.6208 | 2.6076 | 1.3025 | 49.3211 | [8 empty] | 3 | 0.89224 | 197.2811 | 74.9824 | 0.54281 | -5.7686 | 30.0352 | 86.4013 | 4.3849 | 2.1903 | 53.5001 | 117.7859
4 | 84 | 198.8667 | 5.4707 |  | 0 | 2.3461 | 3.7227 | 1.8063 | 0.90222 | 4.179 | 66.9575 | 1.1963 | -5.7686 | 27.689 | 81.3579 | 3.4504 | 1.7235 | 49.3211 | [8 empty] | 4 | 1.8123 | 198.8667 | 72.4283 | 1.1963 | -5.7686 | 30.0352 | 85.0806 | 5.2566 | 2.6257 | 53.5001 | 118.4258
5 | 85 | 200.4135 | 5.2844 |  | 0 | 2.3461 | 3.6658 | 1.8347 | 0.91645 | 4.179 | 64.6767 | 2.1738 | -5.7686 | 27.689 | 80.1143 | 4.2802 | 2.138 | 49.3211 | [8 empty] | 5 | 3.0422 | 200.4135 | 69.9611 | 2.1738 | -5.7686 | 30.0352 | 83.7801 | 6.115 | 3.0544 | 53.5001 | 119.3899
6 | 86 | 201.9222 | 5.1044 |  | 0 | 2.3461 | 3.6098 | 1.8628 | 0.93046 | 4.179 | 62.4736 | 3.4969 | -5.7686 | 27.689 | 78.8898 | 5.0974 | 2.5462 | 49.3211 | [8 empty] | 6 | 4.5316 | 201.9222 | 67.578 | 3.4969 | -5.7686 | 30.0352 | 82.4995 | 6.9602 | 3.4766 | 53.5001 | 120.6999
7 | 87 | 203.3936 | 4.9305 |  | 0 | 2.3461 | 3.5546 | 1.8904 | 0.94425 | 4.179 | 60.3455 | 5.1727 | -5.7686 | 27.689 | 77.6839 | 5.9021 | 2.9481 | 49.3211 | [8 empty] | 7 | 6.2216 | 203.3936 | 65.276 | 5.1727 | -5.7686 | 30.0352 | 81.2385 | 7.7925 | 3.8924 | 53.5001 | 122.3627
8 | 88 | 204.8283 | 4.7626 |  | 0 | 2.3461 | 3.5003 | 1.9176 | 0.95783 | 4.179 | 58.2899 | 7.197 | -5.7686 | 27.689 | 76.4965 | 6.6945 | 3.3439 | 49.3211 | [8 empty] | 8 | 8.0531 | 204.8283 | 63.0525 | 7.197 | -5.7686 | 30.0352 | 79.9967 | 8.6121 | 4.3018 | 53.5001 | 124.3742
9 | 89 | 206.227 | 4.6003 |  | 0 | 2.3461 | 3.4468 | 1.9444 | 0.97121 | 4.179 | 56.3043 | 9.5573 | -5.7686 | 27.689 | 75.3272 | 7.4748 | 3.7337 | 49.3211 | [8 empty] | 9 | 9.9716 | 206.227 | 60.9047 | 9.5573 | -5.7686 | 30.0352 | 78.774 | 9.4192 | 4.7049 | 53.5001 | 126.722
10 | 90 | 207.5905 | 4.4436 |  | 0 | 2.3461 | 3.3941 | 1.9707 | 0.98438 | 4.179 | 54.3864 | 12.235 | -5.7686 | 27.689 | 74.1758 | 8.2432 | 4.1175 | 49.3211 | [8 empty] | 10 | 11.93 | 207.5905 | 58.83 | 12.235 | -5.7686 | 30.0352 | 77.5699 | 10.2139 | 5.1019 | 53.5001 | 129.3873
11 | 91 | 208.9194 | 4.2923 |  | 0 | 2.3461 | 3.3422 | 1.9967 | 0.99735 | 4.179 | 52.5338 | 15.2071 | -5.7686 | 27.689 | 73.042 | 8.9998 | 4.4954 | 49.3211 | [8 empty] | 11 | 13.8885 | 208.9194 | 56.8261 | 15.2071 | -5.7686 | 30.0352 | 76.3842 | 10.9965 | 5.4928 | 53.5001 | 132.3472
12 | 92 | 210.2145 | 4.146 |  | 0 | 2.3461 | 3.2911 | 2.0223 | 1.0101 | 4.179 | 50.7443 | 18.4478 | -5.7686 | 27.689 | 71.9256 | 9.7449 | 4.8676 | 49.3211 | [8 empty] | 12 | 15.8154 | 210.2145 | 54.8904 | 18.4478 | -5.7686 | 30.0352 | 75.2167 | 11.7671 | 5.8777 | 53.5001 | 135.5759
13 | 93 | 211.4763 | 4.0048 |  | 0 | 2.3461 | 3.2408 | 2.0474 | 1.0227 | 4.179 | 49.0158 | 21.9296 | -5.7686 | 27.689 | 70.8262 | 10.4785 | 5.234 | 49.3211 | [8 empty] | 13 | 17.6862 | 211.4763 | 53.0206 | 21.9296 | -5.7686 | 30.0352 | 74.067 | 12.526 | 6.2567 | 53.5001 | 139.0459
14 | 94 | 212.7058 | 3.8684 |  | 0 | 2.3461 | 3.1913 | 2.0722 | 1.0351 | 4.179 | 47.3461 | 25.6242 | -5.7686 | 27.689 | 69.7436 | 11.201 | 5.5949 | 49.3211 | [8 empty] | 14 | 19.4825 | 212.7058 | 51.2145 | 25.6242 | -5.7686 | 30.0352 | 72.9348 | 13.2732 | 6.63 | 53.5001 | 142.7288
15 | 95 | 213.9034 | 3.7366 |  | 0 | 2.3461 | 3.1425 | 2.0967 | 1.0473 | 4.179 | 45.7333 | 29.5032 | -5.7686 | 27.689 | 68.6775 | 11.9124 | 5.9502 | 49.3211 | [8 empty] | 15 | 21.1916 | 213.9034 | 49.47 | 29.5032 | -5.7686 | 30.0352 | 71.82 | 14.009 | 6.9975 | 53.5001 | 146.5963
16 | 96 | 215.0699 | 3.6093 |  | 0 | 2.3461 | 3.0944 | 2.1207 | 1.0593 | 4.179 | 44.1755 | 33.5389 | -5.7686 | 27.689 | 67.6278 | 12.6129 | 6.3002 | 49.3211 | [8 empty] | 16 | 22.805 | 215.0699 | 47.7848 | 33.5389 | -5.7686 | 30.0352 | 70.7222 | 14.7336 | 7.3594 | 53.5001 | 150.6208
17 | 97 | 216.206 | 3.4864 |  | 0 | 2.3461 | 3.0471 | 2.1444 | 1.0711 | 4.179 | 42.6707 | 37.7044 | -5.7686 | 27.689 | 66.5941 | 13.3028 | 6.6447 | 49.3211 | [8 empty] | 17 | 24.3182 | 216.206 | 46.1571 | 37.7044 | -5.7686 | 30.0352 | 69.6412 | 15.4471 | 7.7158 | 53.5001 | 154.7752
18 | 98 | 217.3123 | 3.3676 |  | 0 | 2.3461 | 3.0006 | 2.1677 | 1.0828 | 4.179 | 41.2172 | 41.9741 | -5.7686 | 27.689 | 65.5762 | 13.982 | 6.984 | 49.3211 | [8 empty] | 18 | 25.7292 | 217.3123 | 44.5848 | 41.9741 | -5.7686 | 30.0352 | 68.5767 | 16.1497 | 8.0668 | 53.5001 | 159.0339
19 | 99 | 218.3895 | 3.2529 |  | 0 | 2.3461 | 2.9547 | 2.1906 | 1.0942 | 4.179 | 39.8132 | 46.3237 | -5.7686 | 27.689 | 64.5738 | 14.6509 | 7.3181 | 49.3211 | [8 empty] | 19 | 27.0388 | 218.3895 | 43.0661 | 46.3237 | -5.7686 | 30.0352 | 67.5285 | 16.8416 | 8.4124 | 53.5001 | 163.3728
20 | 100 | 219.4383 | 3.1421 |  | 0 | 2.3461 | 2.9095 | 2.2132 | 1.1055 | 4.179 | 38.457 | 50.7308 | -5.7686 | 27.689 | 63.5868 | 15.3096 | 7.6472 | 49.3211 | [8 empty] | 20 | 28.249 | 219.4383 | 41.5991 | 50.7308 | -5.7686 | 30.0352 | 66.4963 | 17.5228 | 8.7527 | 53.5001 | 167.7692
21 | 101 | 220.4593 | 3.0351 |  | 0 | 2.3461 | 2.8651 | 2.2355 | 1.1166 | 4.179 | 37.147 | 55.1743 | -5.7686 | 27.689 | 62.6148 | 15.9582 | 7.9711 | 49.3211 | [8 empty] | 21 | 29.3634 | 220.4593 | 40.1821 | 55.1743 | -5.7686 | 30.0352 | 65.4799 | 18.1937 | 9.0878 | 53.5001 | 172.2023
22 | 102 | 221.4531 | 2.9317 |  | 0 | 2.3461 | 2.8213 | 2.2574 | 1.1276 | 4.179 | 35.8817 | 59.635 | -5.7686 | 27.689 | 61.6578 | 16.5969 | 8.2902 | 49.3211 | [8 empty] | 22 | 30.3863 | 221.4531 | 38.8133 | 59.635 | -5.7686 | 30.0352 | 64.479 | 18.8543 | 9.4177 | 53.5001 | 176.6527
23 | 103 | 222.4205 | 2.8318 |  | 0 | 2.3461 | 2.7782 | 2.279 | 1.1384 | 4.179 | 34.6594 | 64.0954 | -5.7686 | 27.689 | 60.7153 | 17.2258 | 8.6043 | 49.3211 | [8 empty] | 23 | 31.3225 | 222.4205 | 37.4912 | 64.0954 | -5.7686 | 30.0352 | 63.4935 | 19.5048 | 9.7427 | 53.5001 | 181.103
24 | 104 | 223.3619 | 2.7354 |  | 0 | 2.3461 | 2.7357 | 2.3002 | 1.149 | 4.179 | 33.4788 | 68.5396 | -5.7686 | 27.689 | 59.7873 | 17.8452 | 8.9137 | 49.3211 | [8 empty] | 24 | 32.1774 | 223.3619 | 36.2141 | 68.5396 | -5.7686 | 30.0352 | 62.5229 | 20.1454 | 10.0626 | 53.5001 | 185.5372
25 | 105 | 224.278 | 2.6422 |  | 0 | 2.3461 | 2.6939 | 2.3212 | 1.1594 | 4.179 | 32.3384 | 72.9533 | -5.7686 | 27.689 | 58.8734 | 18.455 | 9.2183 | 49.3211 | [8 empty] | 25 | 32.9563 | 224.278 | 34.9805 | 72.9533 | -5.7686 | 30.0352 | 61.5673 | 20.7762 | 10.3777 | 53.5001 | 189.9411
26 | 106 | 225.1695 | 2.5522 |  | 0 | 2.3461 | 2.6527 | 2.3418 | 1.1697 | 4.179 | 31.2368 | 77.3239 | -5.7686 | 27.689 | 57.9735 | 19.0555 | 9.5183 | 49.3211 | [8 empty] | 26 | 33.6646 | 225.1695 | 33.789 | 77.3239 | -5.7686 | 30.0352 | 60.6262 | 21.3973 | 10.688 | 53.5001 | 194.302
27 | 107 | 226.0368 | 2.4653 |  | 0 | 2.3461 | 2.6122 | 2.3621 | 1.1799 | 4.179 | 30.1728 | 81.6402 | -5.7686 | 27.689 | 57.0874 | 19.6469 | 9.8136 | 49.3211 | [8 empty] | 27 | 34.3077 | 226.0368 | 32.638 | 81.6402 | -5.7686 | 30.0352 | 59.6995 | 22.009 | 10.9935 | 53.5001 | 198.6088
28 | 108 | 226.8807 | 2.3813 |  | 0 | 2.3461 | 2.5722 | 2.3821 | 1.1898 | 4.179 | 29.145 | 85.8922 | -5.7686 | 27.689 | 56.2148 | 20.2292 | 10.1045 | 49.3211 | [8 empty] | 28 | 34.8908 | 226.8807 | 31.5262 | 85.8922 | -5.7686 | 30.0352 | 58.787 | 22.6113 | 11.2943 | 53.5001 | 202.8514
29 | 109 | 227.7016 | 2.3002 |  | 0 | 2.3461 | 2.5329 | 2.4017 | 1.1997 | 4.179 | 28.1522 | 90.0716 | -5.7686 | 27.689 | 55.3555 | 20.8026 | 10.3909 | 49.3211 | [8 empty] | 29 | 35.4187 | 227.7016 | 30.4523 | 90.0716 | -5.7686 | 30.0352 | 57.8884 | 23.2044 | 11.5906 | 53.5001 | 207.0215
30 | 110 | 228.5002 | 2.2218 |  | 0 | 2.3461 | 2.4942 | 2.4211 | 1.2094 | 4.179 | 27.1932 | 94.1709 | -5.7686 | 27.689 | 54.5094 | 21.3673 | 10.673 | 49.3211 | [8 empty] | 30 | 35.8961 | 228.5002 | 29.415 | 94.1709 | -5.7686 | 30.0352 | 57.0036 | 23.7884 | 11.8823 | 53.5001 | 211.1117
31 | 111 | 229.2769 | 2.1461 |  | 0 | 2.3461 | 2.4561 | 2.4402 | 1.2189 | 4.179 | 26.2669 | 98.1839 | -5.7686 | 27.689 | 53.6762 | 21.9233 | 10.9507 | 49.3211 | [8 empty] | 31 | 36.3274 | 229.2769 | 28.413 | 98.1839 | -5.7686 | 30.0352 | 56.1323 | 24.3635 | 12.1696 | 53.5001 | 215.1158
32 | 112 | 230.0324 | 2.073 |  | 0 | 2.3461 | 2.4185 | 2.459 | 1.2283 | 4.179 | 25.3722 | 102.1056 | -5.7686 | 27.689 | 52.8557 | 22.4708 | 11.2242 | 49.3211 | [8 empty] | 32 | 36.7167 | 230.0324 | 27.4452 | 102.1056 | -5.7686 | 30.0352 | 55.2743 | 24.9298 | 12.4524 | 53.5001 | 219.0287
33 | 113 | 230.7671 | 2.0024 |  | 0 | 2.3461 | 2.3816 | 2.4775 | 1.2375 | 4.179 | 24.5079 | 105.9316 | -5.7686 | 27.689 | 52.0478 | 23.0099 | 11.4935 | 49.3211 | [8 empty] | 33 | 37.0677 | 230.7671 | 26.5103 | 105.9316 | -5.7686 | 30.0352 | 54.4294 | 25.4874 | 12.731 | 53.5001 | 222.846
34 | 114 | 231.4816 | 1.9342 |  | 0 | 2.3461 | 2.3452 | 2.4957 | 1.2466 | 4.179 | 23.6731 | 109.6586 | -5.7686 | 27.689 | 51.2523 | 23.5408 | 11.7587 | 49.3211 | [8 empty] | 34 | 37.3842 | 231.4816 | 25.6073 | 109.6586 | -5.7686 | 30.0352 | 53.5974 | 26.0366 | 13.0053 | 53.5001 | 226.5644
35 | 115 | 232.1764 | 1.8683 |  | 0 | 2.3461 | 2.3093 | 2.5137 | 1.2556 | 4.179 | 22.8667 | 113.284 | -5.7686 | 27.689 | 50.4689 | 24.0636 | 12.0198 | 49.3211 | [8 empty] | 35 | 37.6691 | 232.1764 | 24.735 | 113.284 | -5.7686 | 30.0352 | 52.7782 | 26.5773 | 13.2754 | 53.5001 | 230.1814
36 | 116 | 232.8519 | 1.8047 |  | 0 | 2.3461 | 2.274 | 2.5313 | 1.2644 | 4.179 | 22.0877 | 116.8059 | -5.7686 | 27.689 | 49.6974 | 24.5784 | 12.2769 | 49.3211 | [8 empty] | 36 | 37.9257 | 232.8519 | 23.8924 | 116.8059 | -5.7686 | 30.0352 | 51.9714 | 27.1098 | 13.5413 | 53.5001 | 233.695
37 | 117 | 233.5088 | 1.7432 |  | 0 | 2.3461 | 2.2393 | 2.5487 | 1.2731 | 4.179 | 21.3354 | 120.2231 | -5.7686 | 27.689 | 48.9378 | 25.0854 | 12.5302 | 49.3211 | [8 empty] | 37 | 38.1564 | 233.5088 | 23.0786 | 120.2231 | -5.7686 | 30.0352 | 51.177 | 27.6341 | 13.8032 | 53.5001 | 237.1041
38 | 118 | 234.1474 | 1.6838 |  | 0 | 2.3461 | 2.205 | 2.5658 | 1.2816 | 4.179 | 20.6086 | 123.5349 | -5.7686 | 27.689 | 48.1898 | 25.5846 | 12.7795 | 49.3211 | [8 empty] | 38 | 38.364 | 234.1474 | 22.2924 | 123.5349 | -5.7686 | 30.0352 | 50.3948 | 28.1504 | 14.0611 | 53.5001 | 240.4078
39 | 119 | 234.7683 | 1.6265 |  | 0 | 2.3461 | 2.1713 | 2.5827 | 1.2901 | 4.179 | 19.9066 | 126.7411 | -5.7686 | 27.689 | 47.4532 | 26.0761 | 13.025 | 49.3211 | [8 empty] | 39 | 38.5505 | 234.7683 | 21.5331 | 126.7411 | -5.7686 | 30.0352 | 49.6245 | 28.6588 | 14.3151 | 53.5001 | 243.6061
40 | 120 | 235.3719 | 1.5711 |  | 0 | 2.3461 | 2.1381 | 2.5993 | 1.2984 | 4.179 | 19.2285 | 129.842 | -5.7686 | 27.689 | 46.7278 | 26.5601 | 13.2668 | 49.3211 | [8 empty] | 40 | 38.7182 | 235.3719 | 20.7996 | 129.842 | -5.7686 | 30.0352 | 48.866 | 29.1595 | 14.5652 | 53.5001 | 246.6992
41 | 121 | 235.9586 | 1.5175 |  | 0 | 2.3461 | 2.1054 | 2.6157 | 1.3065 | 4.179 | 18.5735 | 132.8381 | -5.7686 | 27.689 | 46.0136 | 27.0368 | 13.5049 | 49.3211 | [8 empty] | 41 | 38.8688 | 235.9586 | 20.091 | 132.8381 | -5.7686 | 30.0352 | 48.119 | 29.6525 | 14.8114 | 53.5001 | 249.6877
42 | 122 | 236.5289 | 1.4658 |  | 0 | 2.3461 | 2.0733 | 2.6318 | 1.3146 | 4.179 | 17.9408 | 135.7306 | -5.7686 | 27.689 | 45.3103 | 27.5061 | 13.7393 | 49.3211 | [8 empty] | 42 | 39.004 | 236.5289 | 19.4067 | 135.7306 | -5.7686 | 30.0352 | 47.3835 | 30.1379 | 15.0539 | 53.5001 | 252.5726
43 | 123 | 237.0832 | 1.4159 |  | 0 | 2.3461 | 2.0416 | 2.6477 | 1.3225 | 4.179 | 17.3297 | 138.5208 | -5.7686 | 27.689 | 44.6177 | 27.9683 | 13.9702 | 49.3211 | [8 empty] | 43 | 39.1254 | 237.0832 | 18.7456 | 138.5208 | -5.7686 | 30.0352 | 46.6593 | 30.616 | 15.2927 | 53.5001 | 255.3553
44 | 124 | 237.622 | 1.3677 |  | 0 | 2.3461 | 2.0104 | 2.6633 | 1.3303 | 4.179 | 16.7394 | 141.21 | -5.7686 | 27.689 | 43.9357 | 28.4234 | 14.1975 | 49.3211 | [8 empty] | 44 | 39.2344 | 237.622 | 18.1071 | 141.21 | -5.7686 | 30.0352 | 45.9461 | 31.0867 | 15.5278 | 53.5001 | 258.0372
45 | 125 | 238.1457 | 1.3211 |  | 0 | 2.3461 | 1.9796 | 2.6787 | 1.338 | 4.179 | 16.1692 | 143.8003 | -5.7686 | 27.689 | 43.2641 | 28.8716 | 14.4214 | 49.3211 | [8 empty] | 45 | 39.3322 | 238.1457 | 17.4903 | 143.8003 | -5.7686 | 30.0352 | 45.2438 | 31.5502 | 15.7594 | 53.5001 | 260.6202
46 | 126 | 238.6546 | 1.2761 |  | 0 | 2.3461 | 1.9494 | 2.6938 | 1.3456 | 4.179 | 15.6184 | 146.2934 | -5.7686 | 27.689 | 42.6028 | 29.3129 | 14.6418 | 49.3211 | [8 empty] | 46 | 39.4199 | 238.6546 | 16.8945 | 146.2934 | -5.7686 | 30.0352 | 44.5522 | 32.0067 | 15.9874 | 53.5001 | 263.1062
47 | 127 | 239.1491 | 1.2326 |  | 0 | 2.3461 | 1.9196 | 2.7087 | 1.353 | 4.179 | 15.0864 | 148.6915 | -5.7686 | 27.689 | 41.9516 | 29.7475 | 14.8589 | 49.3211 | [8 empty] | 47 | 39.4987 | 239.1491 | 16.319 | 148.6915 | -5.7686 | 30.0352 | 43.8712 | 32.4562 | 16.2119 | 53.5001 | 265.4973
48 | 128 | 239.6297 | 1.1906 |  | 0 | 2.3461 | 1.8902 | 2.7234 | 1.3603 | 4.179 | 14.5725 | 150.9968 | -5.7686 | 27.689 | 41.3104 | 30.1754 | 15.0726 | 49.3211 | [8 empty] | 48 | 39.5693 | 239.6297 | 15.7631 | 150.9968 | -5.7686 | 30.0352 | 43.2006 | 32.8988 | 16.433 | 53.5001 | 267.7958
49 | 129 | 240.0967 | 1.1501 |  | 0 | 2.3461 | 1.8613 | 2.7379 | 1.3676 | 4.179 | 14.0761 | 153.2117 | -5.7686 | 27.689 | 40.679 | 30.5968 | 15.2831 | 49.3211 | [8 empty] | 49 | 39.6326 | 240.0967 | 15.2262 | 153.2117 | -5.7686 | 30.0352 | 42.5403 | 33.3346 | 16.6507 | 53.5001 | 270.0039
50 | 130 | 240.5505 | 1.1109 |  | 0 | 2.3461 | 1.8329 | 2.7521 | 1.3747 | 4.179 | 13.5966 | 155.3385 | -5.7686 | 27.689 | 40.0572 | 31.0117 | 15.4904 | 49.3211 | [8 empty] | 50 | 39.6894 | 240.5505 | 14.7075 | 155.3385 | -5.7686 | 30.0352 | 41.8901 | 33.7638 | 16.865 | 53.5001 | 272.1241
51 | 131 | 240.9914 | 1.0731 |  | 0 | 2.3461 | 1.8049 | 2.7661 | 1.3817 | 4.179 | 13.1335 | 157.3799 | -5.7686 | 27.689 | 39.4449 | 31.4203 | 15.6945 | 49.3211 | [8 empty] | 51 | 39.7403 | 240.9914 | 14.2065 | 157.3799 | -5.7686 | 30.0352 | 41.2498 | 34.1864 | 17.0761 | 53.5001 | 274.1588
52 | 132 | 241.4198 | 1.0365 |  | 0 | 2.3461 | 1.7773 | 2.7799 | 1.3886 | 4.179 | 12.6861 | 159.3382 | -5.7686 | 27.689 | 38.842 | 31.8227 | 15.8954 | 49.3211 | [8 empty] | 52 | 39.786 | 241.4198 | 13.7226 | 159.3382 | -5.7686 | 30.0352 | 40.6192 | 34.6026 | 17.284 | 53.5001 | 276.1106
53 | 133 | 241.836 | 1.0012 |  | 0 | 2.3461 | 1.7501 | 2.7935 | 1.3954 | 4.179 | 12.2539 | 161.216 | -5.7686 | 27.689 | 38.2482 | 32.2189 | 16.0933 | 49.3211 | [8 empty] | 53 | 39.8269 | 241.836 | 13.2551 | 161.216 | -5.7686 | 30.0352 | 39.9984 | 35.0124 | 17.4887 | 53.5001 | 277.982
54 | 134 | 242.2403 | 0.9671 |  | 0 | 2.3461 | 1.7234 | 2.8069 | 1.4021 | 4.179 | 11.8365 | 163.0158 | -5.7686 | 27.689 | 37.6636 | 32.609 | 16.2882 | 49.3211 | [8 empty] | 54 | 39.8636 | 242.2403 | 12.8036 | 163.0158 | -5.7686 | 30.0352 | 39.387 | 35.4159 | 17.6903 | 53.5001 | 279.7756
55 | 135 | 242.6332 | 0.93416 |  | 0 | 2.3461 | 1.697 | 2.8201 | 1.4086 | 4.179 | 11.4333 | 164.7403 | -5.7686 | 27.689 | 37.0879 | 32.9932 | 16.4801 | 49.3211 | [8 empty] | 55 | 39.8965 | 242.6332 | 12.3675 | 164.7403 | -5.7686 | 30.0352 | 38.7849 | 35.8133 | 17.8888 | 53.5001 | 281.4939
56 | 136 | 243.0148 | 0.90233 |  | 0 | 2.3461 | 1.6711 | 2.8331 | 1.4151 | 4.179 | 11.0439 | 166.3919 | -5.7686 | 27.689 | 36.521 | 33.3715 | 16.6691 | 49.3211 | [8 empty] | 56 | 39.9259 | 243.0148 | 11.9462 | 166.3919 | -5.7686 | 30.0352 | 38.1921 | 36.2046 | 18.0842 | 53.5001 | 283.1394
57 | 137 | 243.3856 | 0.8716 |  | 0 | 2.3461 | 1.6456 | 2.8459 | 1.4215 | 4.179 | 10.6677 | 167.9731 | -5.7686 | 27.689 | 35.9628 | 33.744 | 16.8552 | 49.3211 | [8 empty] | 57 | 39.9523 | 243.3856 | 11.5393 | 167.9731 | -5.7686 | 30.0352 | 37.6083 | 36.5899 | 18.2767 | 53.5001 | 284.7146
58 | 138 | 243.7457 | 0.84191 |  | 0 | 2.3461 | 1.6204 | 2.8585 | 1.4278 | 4.179 | 10.3043 | 169.4866 | -5.7686 | 27.689 | 35.4131 | 34.1109 | 17.0384 | 49.3211 | [8 empty] | 58 | 39.976 | 243.7457 | 11.1462 | 169.4866 | -5.7686 | 30.0352 | 37.0335 | 36.9693 | 18.4662 | 53.5001 | 286.2221
59 | 139 | 244.0956 | 0.81323 |  | 0 | 2.3461 | 1.5956 | 2.8708 | 1.434 | 4.179 | 9.9533 | 170.9346 | -5.7686 | 27.689 | 34.8718 | 34.4721 | 17.2188 | 49.3211 | [8 empty] | 59 | 39.9972 | 244.0956 | 10.7665 | 170.9346 | -5.7686 | 30.0352 | 36.4674 | 37.3429 | 18.6528 | 53.5001 | 287.6643
60 | 140 | 244.4354 | 0.78553 |  | 0 | 2.3461 | 1.5712 | 2.8831 | 1.4401 | 4.179 | 9.6143 | 172.3196 | -5.7686 | 27.689 | 34.3388 | 34.8278 | 17.3965 | 49.3211 | [8 empty] | 60 | 40.0162 | 244.4354 | 10.3998 | 172.3196 | -5.7686 | 30.0352 | 35.91 | 37.7108 | 18.8366 | 53.5001 | 289.0436
61 | 141 | 244.7655 | 0.75877 |  | 0 | 2.3461 | 1.5472 | 2.8951 | 1.4461 | 4.179 | 9.2868 | 173.644 | -5.7686 | 27.689 | 33.8139 | 35.1781 | 17.5715 | 49.3211 | [8 empty] | 61 | 40.0333 | 244.7655 | 10.0455 | 173.644 | -5.7686 | 30.0352 | 35.3611 | 38.0731 | 19.0176 | 53.5001 | 290.3624
62 | 142 | 245.0861 | 0.73292 |  | 0 | 2.3461 | 1.5236 | 2.9069 | 1.452 | 4.179 | 8.9704 | 174.9101 | -5.7686 | 27.689 | 33.297 | 35.523 | 17.7437 | 49.3211 | [8 empty] | 62 | 40.0485 | 245.0861 | 9.7033 | 174.9101 | -5.7686 | 30.0352 | 34.8206 | 38.4299 | 19.1957 | 53.5001 | 291.6229
63 | 143 | 245.3975 | 0.70796 |  | 0 | 2.3461 | 1.5003 | 2.9186 | 1.4578 | 4.179 | 8.6648 | 176.1201 | -5.7686 | 27.689 | 32.7881 | 35.8626 | 17.9134 | 49.3211 | [8 empty] | 63 | 40.0622 | 245.3975 | 9.3728 | 176.1201 | -5.7686 | 30.0352 | 34.2884 | 38.7812 | 19.3712 | 53.5001 | 292.8275
64 | 144 | 245.7 | 0.68384 |  | 0 | 2.3461 | 1.4774 | 2.93 | 1.4636 | 4.179 | 8.3697 | 177.2763 | -5.7686 | 27.689 | 32.2869 | 36.1971 | 18.0805 | 49.3211 | [8 empty] | 64 | 40.0745 | 245.7 | 9.0535 | 177.2763 | -5.7686 | 30.0352 | 33.7643 | 39.1271 | 19.544 | 53.5001 | 293.9783
65 | 145 | 245.9937 | 0.66055 |  | 0 | 2.3461 | 1.4548 | 2.9413 | 1.4692 | 4.179 | 8.0846 | 178.3808 | -5.7686 | 27.689 | 31.7934 | 36.5264 | 18.245 | 49.3211 | [8 empty] | 65 | 40.0855 | 245.9937 | 8.7451 | 178.3808 | -5.7686 | 30.0352 | 33.2482 | 39.4678 | 19.7142 | 53.5001 | 295.0775
66 | 146 | 246.279 | 0.63805 |  | 0 | 2.3461 | 1.4325 | 2.9525 | 1.4748 | 4.179 | 7.8092 | 179.4357 | -5.7686 | 27.689 | 31.3074 | 36.8507 | 18.4069 | 49.3211 | [8 empty] | 66 | 40.0953 | 246.279 | 8.4472 | 179.4357 | -5.7686 | 30.0352 | 32.74 | 39.8032 | 19.8817 | 53.5001 | 296.1271
67 | 147 | 246.5561 | 0.61631 |  | 0 | 2.3461 | 1.4106 | 2.9634 | 1.4802 | 4.179 | 7.5432 | 180.4429 | -5.7686 | 27.689 | 30.8289 | 37.1701 | 18.5665 | 49.3211 | [8 empty] | 67 | 40.1041 | 246.5561 | 8.1595 | 180.4429 | -5.7686 | 30.0352 | 32.2395 | 40.1335 | 20.0467 | 53.5001 | 297.1292
68 | 148 | 246.8252 | 0.59532 |  | 0 | 2.3461 | 1.3891 | 2.9742 | 1.4856 | 4.179 | 7.2862 | 181.4046 | -5.7686 | 27.689 | 30.3577 | 37.4845 | 18.7235 | 49.3211 | [8 empty] | 68 | 40.112 | 246.8252 | 7.8816 | 181.4046 | -5.7686 | 30.0352 | 31.7467 | 40.4587 | 20.2092 | 53.5001 | 298.0858
69 | 149 | 247.0865 | 0.57504 |  | 0 | 2.3461 | 1.3678 | 2.9849 | 1.4909 | 4.179 | 7.038 | 182.3225 | -5.7686 | 27.689 | 29.8936 | 37.7942 | 18.8782 | 49.3211 | [8 empty] | 69 | 40.1191 | 247.0865 | 7.6131 | 182.3225 | -5.7686 | 30.0352 | 31.2615 | 40.779 | 20.3691 | 53.5001 | 298.9987
70 | 150 | 247.3403 | 0.55545 |  | 0 | 2.3461 | 1.3469 | 2.9953 | 1.4962 | 4.179 | 6.7983 | 183.1985 | -5.7686 | 27.689 | 29.4367 | 38.0991 | 19.0305 | 49.3211 | [8 empty] | 70 | 40.1254 | 247.3403 | 7.3538 | 183.1985 | -5.7686 | 30.0352 | 30.7836 | 41.0944 | 20.5267 | 53.5001 | 299.8698
71 | 151 | 247.5867 | 0.53653 |  | 0 | 2.3461 | 1.3263 | 3.0056 | 1.5013 | 4.179 | 6.5667 | 184.0344 | -5.7686 | 27.689 | 28.9868 | 38.3994 | 19.1805 | 49.3211 | [8 empty] | 71 | 40.1311 | 247.5867 | 7.1033 | 184.0344 | -5.7686 | 30.0352 | 30.3131 | 41.405 | 20.6818 | 53.5001 | 300.7009
72 | 152 | 247.8261 | 0.51826 |  | 0 | 2.3461 | 1.3061 | 3.0158 | 1.5064 | 4.179 | 6.343 | 184.8318 | -5.7686 | 27.689 | 28.5437 | 38.695 | 19.3282 | 49.3211 | [8 empty] | 72 | 40.1362 | 247.8261 | 6.8613 | 184.8318 | -5.7686 | 30.0352 | 29.8498 | 41.7108 | 20.8346 | 53.5001 | 301.4936
73 | 153 | 248.0584 | 0.5006 |  | 0 | 2.3461 | 1.2861 | 3.0258 | 1.5114 | 4.179 | 6.127 | 185.5926 | -5.7686 | 27.689 | 28.1074 | 38.9862 | 19.4736 | 49.3211 | [8 empty] | 73 | 40.1408 | 248.0584 | 6.6276 | 185.5926 | -5.7686 | 30.0352 | 29.3935 | 42.012 | 20.985 | 53.5001 | 302.2496
74 | 154 | 248.2841 | 0.48355 |  | 0 | 2.3461 | 1.2665 | 3.0356 | 1.5163 | 4.179 | 5.9183 | 186.3181 | -5.7686 | 27.689 | 27.6778 | 39.2729 | 19.6168 | 49.3211 | [8 empty] | 74 | 40.1449 | 248.2841 | 6.4018 | 186.3181 | -5.7686 | 30.0352 | 28.9442 | 42.3085 | 21.1331 | 53.5001 | 302.9705
75 | 155 | 248.5032 | 0.46708 |  | 0 | 2.3461 | 1.2471 | 3.0453 | 1.5211 | 4.179 | 5.7167 | 187.01 | -5.7686 | 27.689 | 27.2547 | 39.5552 | 19.7579 | 49.3211 | [8 empty] | 75 | 40.1485 | 248.5032 | 6.1837 | 187.01 | -5.7686 | 30.0352 | 28.5018 | 42.6005 | 21.279 | 53.5001 | 303.6579
76 | 156 | 248.716 | 0.45117 |  | 0 | 2.3461 | 1.228 | 3.0548 | 1.5259 | 4.179 | 5.5219 | 187.6698 | -5.7686 | 27.689 | 26.8381 | 39.8332 | 19.8967 | 49.3211 | [8 empty] | 76 | 40.1518 | 248.716 | 5.9731 | 187.6698 | -5.7686 | 30.0352 | 28.0661 | 42.8881 | 21.4226 | 53.5001 | 304.3132
77 | 157 | 248.9226 | 0.4358 |  | 0 | 2.3461 | 1.2093 | 3.0642 | 1.5306 | 4.179 | 5.3338 | 188.2988 | -5.7686 | 27.689 | 26.4279 | 40.107 | 20.0335 | 49.3211 | [8 empty] | 77 | 40.1547 | 248.9226 | 5.7696 | 188.2988 | -5.7686 | 30.0352 | 27.6371 | 43.1712 | 21.564 | 53.5001 | 304.9378
78 | 158 | 249.1232 | 0.42095 |  | 0 | 2.3461 | 1.1908 | 3.0735 | 1.5352 | 4.179 | 5.1521 | 188.8985 | -5.7686 | 27.689 | 26.0239 | 40.3766 | 20.1681 | 49.3211 | [8 empty] | 78 | 40.1574 | 249.1232 | 5.5731 | 188.8985 | -5.7686 | 30.0352 | 27.2147 | 43.45 | 21.7033 | 53.5001 | 305.5331
79 | 159 | 249.3179 | 0.40661 |  | 0 | 2.3461 | 1.1726 | 3.0826 | 1.5398 | 4.179 | 4.9766 | 189.47 | -5.7686 | 27.689 | 25.6261 | 40.642 | 20.3007 | 49.3211 | [8 empty] | 79 | 40.1597 | 249.3179 | 5.3833 | 189.47 | -5.7686 | 30.0352 | 26.7987 | 43.7246 | 21.8405 | 53.5001 | 306.1004
80 | 160 | 249.5071 | 0.39276 |  | 0 | 2.3461 | 1.1547 | 3.0916 | 1.5442 | 4.179 | 4.8071 | 190.0148 | -5.7686 | 27.689 | 25.2344 | 40.9034 | 20.4313 | 49.3211 | [8 empty] | 80 | 40.1618 | 249.5071 | 5.1999 | 190.0148 | -5.7686 | 30.0352 | 26.3891 | 43.995 | 21.9755 | 53.5001 | 306.641
81 | 161 | 249.6907 | [8 empty] | 4.6434 |  | -5.7686 | 27.689 | 24.8487 | 41.1608 | 20.5598 | 24.8487 | 76.0059 | 0 | -5.7004 | 27.3621 | 85.5067 | 0 | 0 | 48.7388 | 81 | 40.1637 | 249.6907 | 80.6493 | 0 | -11.469 | 55.0512 | 110.3554 | 41.1608 | 20.5598 | 73.5875 | 215.6582
82 | 162 | 249.8689 | [8 empty] | 4.4852 |  | -5.7686 | 27.689 | 24.4689 | 41.4143 | 20.6865 | 24.8487 | 73.4169 | 0.023299 | -5.7004 | 27.3621 | 84.1997 | 0.8722 | 0.43566 | 48.7388 | 82 | 40.1654 | 249.8689 | 77.9021 | 0.023299 | -11.469 | 55.0512 | 108.6686 | 42.2865 | 21.1221 | 73.5875 | 215.6826
83 | 163 | 250.042 | [8 empty] | 4.3324 |  | -5.7686 | 27.689 | 24.0949 | 41.6639 | 20.8111 | 24.8487 | 70.916 | 0.17309 | -5.7004 | 27.3621 | 82.9127 | 1.7311 | 0.86467 | 48.7388 | 83 | 40.1669 | 250.042 | 75.2485 | 0.17309 | -11.469 | 55.0512 | 107.0075 | 43.3949 | 21.6758 | 73.5875 | 215.8335
84 | 164 | 250.2101 | [8 empty] | 4.1848 |  | -5.7686 | 27.689 | 23.7266 | 41.9096 | 20.9339 | 24.8487 | 68.5004 | 0.54281 | -5.7004 | 27.3621 | 81.6453 | 2.5768 | 1.2871 | 48.7388 | 84 | 40.1683 | 250.2101 | 72.6852 | 0.54281 | -11.469 | 55.0512 | 105.3719 | 44.4865 | 22.221 | 73.5875 | 216.2044
85 | 165 | 250.3732 | [8 empty] | 4.0423 |  | -5.7686 | 27.689 | 23.3639 | 42.1517 | 21.0548 | 24.8487 | 66.167 | 1.1963 | -5.7004 | 27.3621 | 80.3974 | 3.4096 | 1.7031 | 48.7388 | 85 | 40.1695 | 250.3732 | 70.2093 | 1.1963 | -11.469 | 55.0512 | 103.7613 | 45.5613 | 22.7579 | 73.5875 | 216.8589
86 | 166 | 250.5316 | [8 empty] | 3.9046 |  | -5.7686 | 27.689 | 23.0068 | 42.39 | 21.1738 | 24.8487 | 63.9131 | 2.1738 | -5.7004 | 27.3621 | 79.1685 | 4.2297 | 2.1127 | 48.7388 | 86 | 40.1706 | 250.5316 | 67.8177 | 2.1738 | -11.469 | 55.0512 | 102.1753 | 46.6197 | 23.2866 | 73.5875 | 217.8375
87 | 167 | 250.6854 | [8 empty] | 3.7716 |  | -5.7686 | 27.689 | 22.6551 | 42.6247 | 21.291 | 24.8487 | 61.736 | 3.4969 | -5.7004 | 27.3621 | 77.9583 | 5.0372 | 2.5161 | 48.7388 | 87 | 40.1716 | 250.6854 | 65.5076 | 3.4969 | -11.469 | 55.0512 | 100.6135 | 47.6619 | 23.8071 | 73.5875 | 219.1616
88 | 168 | 250.8347 | [8 empty] | 3.6431 |  | -5.7686 | 27.689 | 22.3088 | 42.8558 | 21.4065 | 24.8487 | 59.633 | 5.1727 | -5.7004 | 27.3621 | 76.7667 | 5.8324 | 2.9133 | 48.7388 | 88 | 40.1725 | 250.8347 | 63.2762 | 5.1727 | -11.469 | 55.0512 | 99.0756 | 48.6882 | 24.3198 | 73.5875 | 220.8384
89 | 169 | 250.9797 | [8 empty] | 3.519 |  | -5.7686 | 27.689 | 21.9678 | 43.0833 | 21.5201 | 24.8487 | 57.6017 | 7.197 | -5.7004 | 27.3621 | 75.5933 | 6.6155 | 3.3044 | 48.7388 | 89 | 40.1732 | 250.9797 | 61.1207 | 7.197 | -11.469 | 55.0512 | 97.5612 | 49.6988 | 24.8246 | 73.5875 | 222.8637
90 | 170 | 251.1204 | [8 empty] | 3.3992 |  | -5.7686 | 27.689 | 21.6321 | 43.3074 | 21.6321 | 24.8487 | 55.6396 | 9.5573 | -5.7004 | 27.3621 | 74.4379 | 7.3866 | 3.6896 | 48.7388 | 90 | 40.174 | 251.1204 | 59.0387 | 9.5573 | -11.469 | 55.0512 | 96.0699 | 50.694 | 25.3217 | 73.5875 | 225.225
91 | 171 | 251.257 | [8 empty] | 3.2834 |  | -5.7686 | 27.689 | 21.3014 | 43.528 | 21.7423 | 24.8487 | 53.7443 | 12.235 | -5.7004 | 27.3621 | 73.3001 | 8.1459 | 4.0689 | 48.7388 | 91 | 40.1746 | 251.257 | 57.0277 | 12.235 | -11.469 | 55.0512 | 94.6015 | 51.6739 | 25.8111 | 73.5875 | 227.9037
92 | 172 | 251.3896 | [8 empty] | 3.1715 |  | -5.7686 | 27.689 | 20.9758 | 43.7453 | 21.8508 | 24.8487 | 51.9136 | 15.2071 | -5.7004 | 27.3621 | 72.1797 | 8.8936 | 4.4423 | 48.7388 | 92 | 40.1751 | 251.3896 | 55.0851 | 15.2071 | -11.469 | 55.0512 | 93.1555 | 52.6389 | 26.2931 | 73.5875 | 230.8768
93 | 173 | 251.5183 | [8 empty] | 3.0635 |  | -5.7686 | 27.689 | 20.6552 | 43.9593 | 21.9577 | 24.8487 | 50.1452 | 18.4478 | -5.7004 | 27.3621 | 71.0764 | 9.6298 | 4.8101 | 48.7388 | 93 | 40.1757 | 251.5183 | 53.2087 | 18.4478 | -11.469 | 55.0512 | 91.7316 | 53.5891 | 26.7678 | 73.5875 | 234.1185
94 | 174 | 251.6433 | [8 empty] | 2.9591 |  | -5.7686 | 27.689 | 20.3395 | 44.17 | 22.0629 | 24.8487 | 48.4371 | 21.9296 | -5.7004 | 27.3621 | 69.99 | 10.3548 | 5.1722 | 48.7388 | 94 | 40.1761 | 251.6433 | 51.3962 | 21.9296 | -11.469 | 55.0512 | 90.3294 | 54.5248 | 27.2352 | 73.5875 | 237.6012
95 | 175 | 251.7646 | [8 empty] | 2.8583 |  | -5.7686 | 27.689 | 20.0286 | 44.3775 | 22.1666 | 24.8487 | 46.7871 | 25.6242 | -5.7004 | 27.3621 | 68.9201 | 11.0687 | 5.5288 | 48.7388 | 95 | 40.1765 | 251.7646 | 49.6455 | 25.6242 | -11.469 | 55.0512 | 88.9487 | 55.4462 | 27.6954 | 73.5875 | 241.2966
96 | 176 | 251.8824 | [8 empty] | 2.761 |  | -5.7686 | 27.689 | 19.7224 | 44.5817 | 22.2686 | 24.8487 | 45.1934 | 29.5032 | -5.7004 | 27.3621 | 67.8667 | 11.7717 | 5.88 | 48.7388 | 96 | 40.1769 | 251.8824 | 47.9544 | 29.5032 | -11.469 | 55.0512 | 87.5891 | 56.3535 | 28.1486 | 73.5875 | 245.1766
97 | 177 | 251.9967 | [8 empty] | 2.6669 |  | -5.7686 | 27.689 | 19.421 | 44.7829 | 22.3691 | 24.8487 | 43.6539 | 33.5389 | -5.7004 | 27.3621 | 66.8293 | 12.464 | 6.2258 | 48.7388 | 97 | 40.1772 | 251.9967 | 46.3209 | 33.5389 | -11.469 | 55.0512 | 86.2503 | 57.2469 | 28.5949 | 73.5875 | 249.2132
98 | 178 | 252.1077 | [8 empty] | 2.5761 |  | -5.7686 | 27.689 | 19.1241 | 44.981 | 22.468 | 24.8487 | 42.1669 | 37.7044 | -5.7004 | 27.3621 | 65.8078 | 13.1457 | 6.5663 | 48.7388 | 98 | 40.1775 | 252.1077 | 44.743 | 37.7044 | -11.469 | 55.0512 | 84.9319 | 58.1267 | 29.0343 | 73.5875 | 253.3796
99 | 179 | 252.2154 | [8 empty] | 2.4883 |  | -5.7686 | 27.689 | 18.8318 | 45.1761 | 22.5655 | 24.8487 | 40.7306 | 41.9741 | -5.7004 | 27.3621 | 64.8019 | 13.817 | 6.9016 | 48.7388 | 99 | 40.1778 | 252.2154 | 43.2189 | 41.9741 | -11.469 | 55.0512 | 83.6337 | 58.9931 | 29.4671 | 73.5875 | 257.6501
100 | 180 | 252.32 | [8 empty] | 2.4036 |  | -5.7686 | 27.689 | 18.544 | 45.3682 | 22.6614 | 24.8487 | 39.3431 | 46.3237 | -5.7004 | 27.3621 | 63.8114 | 14.478 | 7.2317 | 48.7388 | 100 | 40.178 | 252.32 | 41.7467 | 46.3237 | -11.469 | 55.0512 | 82.3554 | 59.8462 | 29.8932 | 73.5875 | 262.0006
101 | 181 | 252.4215 | [8 empty] | 2.3217 |  | -5.7686 | 27.689 | 18.2605 | 45.5573 | 22.7559 | 24.8487 | 38.003 | 50.7308 | -5.7004 | 27.3621 | 62.836 | 15.1289 | 7.5569 | 48.7388 | 101 | 40.1782 | 252.4215 | 40.3247 | 50.7308 | -11.469 | 55.0512 | 81.0966 | 60.6862 | 30.3128 | 73.5875 | 266.4085
102 | 182 | 252.5201 | [8 empty] | 2.2426 |  | -5.7686 | 27.689 | 17.9814 | 45.7436 | 22.849 | 24.8487 | 36.7084 | 55.1743 | -5.7004 | 27.3621 | 61.8756 | 15.7698 | 7.877 | 48.7388 | 102 | 40.1784 | 252.5201 | 38.951 | 55.1743 | -11.469 | 55.0512 | 79.857 | 61.5134 | 30.726 | 73.5875 | 270.8528
103 | 183 | 252.6157 | [8 empty] | 2.1662 |  | -5.7686 | 27.689 | 17.7065 | 45.927 | 22.9406 | 24.8487 | 35.458 | 59.635 | -5.7004 | 27.3621 | 60.9298 | 16.401 | 8.1923 | 48.7388 | 103 | 40.1786 | 252.6157 | 37.6242 | 59.635 | -11.469 | 55.0512 | 78.6363 | 62.328 | 31.1329 | 73.5875 | 275.3144
104 | 184 | 252.7086 | [8 empty] | 2.0924 |  | -5.7686 | 27.689 | 17.4359 | 46.1076 | 23.0308 | 24.8487 | 34.2502 | 64.0954 | -5.7004 | 27.3621 | 59.9985 | 17.0225 | 8.5027 | 48.7388 | 104 | 40.1787 | 252.7086 | 36.3426 | 64.0954 | -11.469 | 55.0512 | 77.4344 | 63.1301 | 31.5335 | 73.5875 | 279.7755
105 | 185 | 252.7987 | [8 empty] | 2.0211 |  | -5.7686 | 27.689 | 17.1694 | 46.2855 | 23.1196 | 24.8487 | 33.0835 | 68.5396 | -5.7004 | 27.3621 | 59.0814 | 17.6345 | 8.8084 | 48.7388 | 105 | 40.1788 | 252.7987 | 35.1046 | 68.5396 | -11.469 | 55.0512 | 76.2508 | 63.92 | 31.9281 | 73.5875 | 284.2205
106 | 186 | 252.8862 | [8 empty] | 1.9523 |  | -5.7686 | 27.689 | 16.9069 | 46.4606 | 23.2071 | 24.8487 | 31.9566 | 72.9533 | -5.7004 | 27.3621 | 58.1783 | 18.2371 | 9.1095 | 48.7388 | 106 | 40.179 | 252.8862 | 33.9089 | 72.9533 | -11.469 | 55.0512 | 75.0853 | 64.6977 | 32.3166 | 73.5875 | 288.635
107 | 187 | 252.9711 | [8 empty] | 1.8858 |  | -5.7686 | 27.689 | 16.6485 | 46.6331 | 23.2932 | 24.8487 | 30.868 | 77.3239 | -5.7004 | 27.3621 | 57.289 | 18.8306 | 9.4059 | 48.7388 | 107 | 40.1791 | 252.9711 | 32.7538 | 77.3239 | -11.469 | 55.0512 | 73.9376 | 65.4636 | 32.6991 | 73.5875 | 293.0064
108 | 188 | 253.0535 | [8 empty] | 1.8216 |  | -5.7686 | 27.689 | 16.394 | 46.8029 | 23.3781 | 24.8487 | 29.8165 | 81.6402 | -5.7004 | 27.3621 | 56.4134 | 19.4149 | 9.6978 | 48.7388 | 108 | 40.1792 | 253.0535 | 31.6381 | 81.6402 | -11.469 | 55.0512 | 72.8074 | 66.2178 | 33.0758 | 73.5875 | 297.3234
109 | 189 | 253.1335 | [8 empty] | 1.7595 |  | -5.7686 | 27.689 | 16.1435 | 46.9701 | 23.4616 | 24.8487 | 28.8009 | 85.8922 | -5.7004 | 27.3621 | 55.5511 | 19.9904 | 9.9852 | 48.7388 | 109 | 40.1793 | 253.1335 | 30.5604 | 85.8922 | -11.469 | 55.0512 | 71.6945 | 66.9605 | 33.4468 | 73.5875 | 301.5762
110 | 190 | 253.2112 | [8 empty] | 1.6996 |  | -5.7686 | 27.689 | 15.8967 | 47.1348 | 23.5439 | 24.8487 | 27.8198 | 90.0716 | -5.7004 | 27.3621 | 54.702 | 20.557 | 10.2682 | 48.7388 | 110 | 40.1793 | 253.2112 | 29.5194 | 90.0716 | -11.469 | 55.0512 | 70.5987 | 67.6918 | 33.8121 | 73.5875 | 305.7563
111 | 191 | 253.2866 | [8 empty] | 1.6417 |  | -5.7686 | 27.689 | 15.6537 | 47.2969 | 23.6248 | 24.8487 | 26.8722 | 94.1709 | -5.7004 | 27.3621 | 53.8658 | 21.115 | 10.5469 | 48.7388 | 111 | 40.1794 | 253.2866 | 28.5138 | 94.1709 | -11.469 | 55.0512 | 69.5195 | 68.4119 | 34.1718 | 73.5875 | 309.8563
112 | 192 | 253.3597 | [8 empty] | 1.5858 |  | -5.7686 | 27.689 | 15.4144 | 47.4566 | 23.7046 | 24.8487 | 25.9568 | 98.1839 | -5.7004 | 27.3621 | 53.0425 | 21.6644 | 10.8214 | 48.7388 | 112 | 40.1795 | 253.3597 | 27.5425 | 98.1839 | -11.469 | 55.0512 | 68.4569 | 69.1211 | 34.526 | 73.5875 | 313.8701
113 | 193 | 253.4307 | [8 empty] | 1.5317 |  | -5.7686 | 27.689 | 15.1788 | 47.6139 | 23.7831 | 24.8487 | 25.0726 | 102.1056 | -5.7004 | 27.3621 | 52.2317 | 22.2055 | 11.0917 | 48.7388 | 113 | 40.1795 | 253.4307 | 26.6043 | 102.1056 | -11.469 | 55.0512 | 67.4105 | 69.8193 | 34.8748 | 73.5875 | 317.7924
114 | 194 | 253.4997 | [8 empty] | 1.4796 |  | -5.7686 | 27.689 | 14.9468 | 47.7687 | 23.8605 | 24.8487 | 24.2185 | 105.9316 | -5.7004 | 27.3621 | 51.4333 | 22.7383 | 11.3578 | 48.7388 | 114 | 40.1796 | 253.4997 | 25.6981 | 105.9316 | -11.469 | 55.0512 | 66.3801 | 70.507 | 35.2183 | 73.5875 | 321.6191
115 | 195 | 253.5666 | [8 empty] | 1.4292 |  | -5.7686 | 27.689 | 14.7183 | 47.9211 | 23.9366 | 24.8487 | 23.3936 | 109.6586 | -5.7004 | 27.3621 | 50.6472 | 23.2629 | 11.6198 | 48.7388 | 115 | 40.1796 | 253.5666 | 24.8227 | 109.6586 | -11.469 | 55.0512 | 65.3655 | 71.1841 | 35.5565 | 73.5875 | 325.3468
116 | 196 | 253.6315 | [8 empty] | 1.3805 |  | -5.7686 | 27.689 | 14.4934 | 48.0713 | 24.0116 | 24.8487 | 22.5967 | 113.284 | -5.7004 | 27.3621 | 49.873 | 23.7795 | 11.8779 | 48.7388 | 116 | 40.1797 | 253.6315 | 23.9772 | 113.284 | -11.469 | 55.0512 | 64.3664 | 71.8508 | 35.8895 | 73.5875 | 328.9729
117 | 197 | 253.6946 | [8 empty] | 1.3335 |  | -5.7686 | 27.689 | 14.2718 | 48.2191 | 24.0855 | 24.8487 | 21.827 | 116.8059 | -5.7004 | 27.3621 | 49.1107 | 24.2883 | 12.132 | 48.7388 | 117 | 40.1797 | 253.6946 | 23.1604 | 116.8059 | -11.469 | 55.0512 | 63.3825 | 72.5074 | 36.2175 | 73.5875 | 332.4954
118 | 198 | 253.7557 | [8 empty] | 1.288 |  | -5.7686 | 27.689 | 14.0537 | 48.3647 | 24.1582 | 24.8487 | 21.0835 | 120.2231 | -5.7004 | 27.3621 | 48.36 | 24.7892 | 12.3822 | 48.7388 | 118 | 40.1797 | 253.7557 | 22.3715 | 120.2231 | -11.469 | 55.0512 | 62.4137 | 73.1539 | 36.5404 | 73.5875 | 335.9133
119 | 199 | 253.8151 | [8 empty] | 1.2442 |  | -5.7686 | 27.689 | 13.8389 | 48.508 | 24.2298 | 24.8487 | 20.3653 | 123.5349 | -5.7004 | 27.3621 | 47.6208 | 25.2825 | 12.6286 | 48.7388 | 119 | 40.1798 | 253.8151 | 21.6094 | 123.5349 | -11.469 | 55.0512 | 61.4597 | 73.7905 | 36.8584 | 73.5875 | 339.2257
120 | 200 | 253.8727 | [8 empty] | 1.2018 |  | -5.7686 | 27.689 | 13.6273 | 48.6492 | 24.3003 | 24.8487 | 19.6716 | 126.7411 | -5.7004 | 27.3621 | 46.8929 | 25.7682 | 12.8712 | 48.7388 | 120 | 40.1798 | 253.8727 | 20.8733 | 126.7411 | -11.469 | 55.0512 | 60.5203 | 74.4174 | 37.1716 | 73.5875 | 342.4325
121 | 201 | 253.9287 | [8 empty] | 1.1608 |  | -5.7686 | 27.689 | 13.419 | 48.7882 | 24.3697 | 24.8487 | 19.0015 | 129.842 | -5.7004 | 27.3621 | 46.1762 | 26.2466 | 13.1102 | 48.7388 | 121 | 40.1798 | 253.9287 | 20.1623 | 129.842 | -11.469 | 55.0512 | 59.5952 | 75.0348 | 37.4799 | 73.5875 | 345.534
122 | 202 | 253.983 | [8 empty] | 1.1213 |  | -5.7686 | 27.689 | 13.2139 | 48.9251 | 24.4381 | 24.8487 | 18.3542 | 132.8381 | -5.7004 | 27.3621 | 45.4703 | 26.7176 | 13.3454 | 48.7388 | 122 | 40.1798 | 253.983 | 19.4755 | 132.8381 | -11.469 | 55.0512 | 58.6843 | 75.6427 | 37.7835 | 73.5875 | 348.5308
123 | 203 | 254.0357 | [8 empty] | 1.0831 |  | -5.7686 | 27.689 | 13.012 | 49.0599 | 24.5054 | 24.8487 | 17.729 | 135.7306 | -5.7004 | 27.3621 | 44.7753 | 27.1814 | 13.5771 | 48.7388 | 123 | 40.1798 | 254.0357 | 18.8121 | 135.7306 | -11.469 | 55.0512 | 57.7873 | 76.2413 | 38.0826 | 73.5875 | 351.4239
124 | 204 | 254.0868 | [8 empty] | 1.0462 |  | -5.7686 | 27.689 | 12.8131 | 49.1926 | 24.5717 | 24.8487 | 17.1251 | 138.5208 | -5.7004 | 27.3621 | 44.0909 | 27.6381 | 13.8053 | 48.7388 | 124 | 40.1799 | 254.0868 | 18.1713 | 138.5208 | -11.469 | 55.0512 | 56.904 | 76.8307 | 38.377 | 73.5875 | 354.2146
125 | 205 | 254.1364 | [8 empty] | 1.0106 |  | -5.7686 | 27.689 | 12.6172 | 49.3233 | 24.637 | 24.8487 | 16.5418 | 141.21 | -5.7004 | 27.3621 | 43.417 | 28.0879 | 14.0299 | 48.7388 | 125 | 40.1799 | 254.1364 | 17.5523 | 141.21 | -11.469 | 55.0512 | 56.0342 | 77.4112 | 38.6669 | 73.5875 | 356.9045
126 | 206 | 254.1846 | [8 empty] | 0.97615 |  | -5.7686 | 27.689 | 12.4244 | 49.452 | 24.7013 | 24.8487 | 15.9783 | 143.8003 | -5.7004 | 27.3621 | 42.7533 | 28.5307 | 14.2511 | 48.7388 | 126 | 40.1799 | 254.1846 | 16.9544 | 143.8003 | -11.469 | 55.0512 | 55.1777 | 77.9827 | 38.9524 | 73.5875 | 359.4953
127 | 207 | 254.2314 | [8 empty] | 0.9429 |  | -5.7686 | 27.689 | 12.2344 | 49.5787 | 24.7646 | 24.8487 | 15.434 | 146.2934 | -5.7004 | 27.3621 | 42.0998 | 28.9668 | 14.4689 | 48.7388 | 127 | 40.1799 | 254.2314 | 16.3769 | 146.2934 | -11.469 | 55.0512 | 54.3343 | 78.5456 | 39.2335 | 73.5875 | 361.9889
128 | 208 | 254.2768 | [8 empty] | 0.91078 |  | -5.7686 | 27.689 | 12.0474 | 49.7035 | 24.8269 | 24.8487 | 14.9083 | 148.6915 | -5.7004 | 27.3621 | 41.4563 | 29.3963 | 14.6834 | 48.7388 | 128 | 40.1799 | 254.2768 | 15.819 | 148.6915 | -11.469 | 55.0512 | 53.5038 | 79.0998 | 39.5104 | 73.5875 | 364.3876
129 | 209 | 254.3208 | [8 empty] | 0.87976 |  | -5.7686 | 27.689 | 11.8633 | 49.8264 | 24.8883 | 24.8487 | 14.4004 | 150.9968 | -5.7004 | 27.3621 | 40.8227 | 29.8191 | 14.8947 | 48.7388 | 129 | 40.1799 | 254.3208 | 15.2802 | 150.9968 | -11.469 | 55.0512 | 52.686 | 79.6455 | 39.783 | 73.5875 | 366.6935
130 | 210 | 254.3636 | [8 empty] | 0.84979 |  | -5.7686 | 27.689 | 11.682 | 49.9474 | 24.9488 | 24.8487 | 13.9099 | 153.2117 | -5.7004 | 27.3621 | 40.1987 | 30.2355 | 15.1027 | 48.7388 | 130 | 40.1799 | 254.3636 | 14.7597 | 153.2117 | -11.469 | 55.0512 | 51.8806 | 80.183 | 40.0514 | 73.5875 | 368.9089
131 | 211 | 254.4051 | [8 empty] | 0.82084 |  | -5.7686 | 27.689 | 11.5034 | 50.0666 | 25.0083 | 24.8487 | 13.4361 | 155.3385 | -5.7004 | 27.3621 | 39.5842 | 30.6456 | 15.3075 | 48.7388 | 131 | 40.1799 | 254.4051 | 14.2569 | 155.3385 | -11.469 | 55.0512 | 51.0876 | 80.7122 | 40.3158 | 73.5875 | 371.0363
132 | 212 | 254.4453 | [8 empty] | 0.79288 |  | -5.7686 | 27.689 | 11.3276 | 50.1839 | 25.0669 | 24.8487 | 12.9784 | 157.3799 | -5.7004 | 27.3621 | 38.9792 | 31.0493 | 15.5092 | 48.7388 | 132 | 40.1799 | 254.4453 | 13.7713 | 157.3799 | -11.469 | 55.0512 | 50.3067 | 81.2333 | 40.5761 | 73.5875 | 373.0781
133 | 213 | 254.4844 | [8 empty] | 0.76587 |  | -5.7686 | 27.689 | 11.1544 | 50.2995 | 25.1246 | 24.8487 | 12.5363 | 159.3382 | -5.7004 | 27.3621 | 38.3834 | 31.4469 | 15.7078 | 48.7388 | 133 | 40.1799 | 254.4844 | 13.3022 | 159.3382 | -11.469 | 55.0512 | 49.5378 | 81.7464 | 40.8324 | 73.5875 | 375.0369
134 | 214 | 254.5223 | [8 empty] | 0.73978 |  | -5.7686 | 27.689 | 10.9839 | 50.4133 | 25.1814 | 24.8487 | 12.1093 | 161.216 | -5.7004 | 27.3621 | 37.7967 | 31.8385 | 15.9033 | 48.7388 | 134 | 40.18 | 254.5223 | 12.8491 | 161.216 | -11.469 | 55.0512 | 48.7806 | 82.2517 | 41.0848 | 73.5875 | 376.9152
135 | 215 | 254.5592 | [8 empty] | 0.71458 |  | -5.7686 | 27.689 | 10.816 | 50.5253 | 25.2374 | 24.8487 | 11.6968 | 163.0158 | -5.7004 | 27.3621 | 37.2189 | 32.224 | 16.0959 | 48.7388 | 135 | 40.18 | 254.5592 | 12.4114 | 163.0158 | -11.469 | 55.0512 | 48.035 | 82.7493 | 41.3333 | 73.5875 | 378.7156
136 | 216 | 254.5949 | [8 empty] | 0.69024 |  | -5.7686 | 27.689 | 10.6507 | 50.6356 | 25.2925 | 24.8487 | 11.2983 | 164.7403 | -5.7004 | 27.3621 | 36.65 | 32.6037 | 16.2855 | 48.7388 | 136 | 40.18 | 254.5949 | 11.9886 | 164.7403 | -11.469 | 55.0512 | 47.3007 | 83.2393 | 41.5781 | 73.5875 | 380.4405
137 | 217 | 254.6296 | [8 empty] | 0.66673 |  | -5.7686 | 27.689 | 10.4879 | 50.7443 | 25.3468 | 24.8487 | 10.9135 | 166.3919 | -5.7004 | 27.3621 | 36.0898 | 32.9775 | 16.4723 | 48.7388 | 137 | 40.18 | 254.6296 | 11.5802 | 166.3919 | -11.469 | 55.0512 | 46.5777 | 83.7218 | 41.8191 | 73.5875 | 382.0926
138 | 218 | 254.6632 | [8 empty] | 0.64402 |  | -5.7686 | 27.689 | 10.3276 | 50.8512 | 25.4002 | 24.8487 | 10.5417 | 167.9731 | -5.7004 | 27.3621 | 35.5382 | 33.3456 | 16.6562 | 48.7388 | 138 | 40.18 | 254.6632 | 11.1858 | 167.9731 | -11.469 | 55.0512 | 45.8658 | 84.1969 | 42.0564 | 73.5875 | 383.6744
139 | 219 | 254.6959 | [8 empty] | 0.62208 |  | -5.7686 | 27.689 | 10.1697 | 50.9566 | 25.4528 | 24.8487 | 10.1826 | 169.4866 | -5.7004 | 27.3621 | 34.995 | 33.7081 | 16.8372 | 48.7388 | 139 | 40.18 | 254.6959 | 10.8047 | 169.4866 | -11.469 | 55.0512 | 45.1647 | 84.6647 | 42.2901 | 73.5875 | 385.1882
140 | 220 | 254.7276 | [8 empty] | 0.60089 |  | -5.7686 | 27.689 | 10.0143 | 51.0603 | 25.5047 | 24.8487 | 9.8358 | 170.9346 | -5.7004 | 27.3621 | 34.4601 | 34.0651 | 17.0155 | 48.7388 | 140 | 40.18 | 254.7276 | 10.4367 | 170.9346 | -11.469 | 55.0512 | 44.4744 | 85.1254 | 42.5202 | 73.5875 | 386.6367
141 | 221 | 254.7584 | [8 empty] | 0.58042 |  | -5.7686 | 27.689 | 9.8612 | 51.1625 | 25.5557 | 24.8487 | 9.5007 | 172.3196 | -5.7004 | 27.3621 | 33.9333 | 34.4166 | 17.1911 | 48.7388 | 141 | 40.18 | 254.7584 | 10.0812 | 172.3196 | -11.469 | 55.0512 | 43.7946 | 85.5791 | 42.7468 | 73.5875 | 388.0222
142 | 222 | 254.7882 | [8 empty] | 0.56065 |  | -5.7686 | 27.689 | 9.7105 | 51.2631 | 25.6059 | 24.8487 | 9.1771 | 173.644 | -5.7004 | 27.3621 | 33.4147 | 34.7627 | 17.364 | 48.7388 | 142 | 40.18 | 254.7882 | 9.7378 | 173.644 | -11.469 | 55.0512 | 43.1252 | 86.0258 | 42.9699 | 73.5875 | 389.347
143 | 223 | 254.8172 | [8 empty] | 0.54155 |  | -5.7686 | 27.689 | 9.5621 | 51.3621 | 25.6554 | 24.8487 | 8.8645 | 174.9101 | -5.7004 | 27.3621 | 32.9039 | 35.1036 | 17.5343 | 48.7388 | 143 | 40.18 | 254.8172 | 9.4061 | 174.9101 | -11.469 | 55.0512 | 42.466 | 86.4657 | 43.1897 | 73.5875 | 390.6136
144 | 224 | 254.8453 | [8 empty] | 0.52311 |  | -5.7686 | 27.689 | 9.4159 | 51.4596 | 25.7041 | 24.8487 | 8.5625 | 176.1201 | -5.7004 | 27.3621 | 32.401 | 35.4392 | 17.7019 | 48.7388 | 144 | 40.18 | 254.8453 | 9.0857 | 176.1201 | -11.469 | 55.0512 | 41.8169 | 86.8988 | 43.406 | 73.5875 | 391.824
145 | 225 | 254.8726 | [8 empty] | 0.50529 |  | -5.7686 | 27.689 | 9.272 | 51.5557 | 25.7521 | 24.8487 | 8.2709 | 177.2763 | -5.7004 | 27.3621 | 31.9057 | 35.7697 | 17.867 | 48.7388 | 145 | 40.18 | 254.8726 | 8.7762 | 177.2763 | -11.469 | 55.0512 | 41.1777 | 87.3254 | 43.6191 | 73.5875 | 392.9806
146 | 226 | 254.8991 | [8 empty] | 0.48807 |  | -5.7686 | 27.689 | 9.1303 | 51.6503 | 25.7993 | 24.8487 | 7.9891 | 178.3808 | -5.7004 | 27.3621 | 31.418 | 36.0952 | 18.0295 | 48.7388 | 146 | 40.18 | 254.8991 | 8.4772 | 178.3808 | -11.469 | 55.0512 | 40.5483 | 87.7454 | 43.8289 | 73.5875 | 394.0856
147 | 227 | 254.9248 | [8 empty] | 0.47145 |  | -5.7686 | 27.689 | 8.9907 | 51.7434 | 25.8459 | 24.8487 | 7.717 | 179.4357 | -5.7004 | 27.3621 | 30.9378 | 36.4156 | 18.1896 | 48.7388 | 147 | 40.18 | 254.9248 | 8.1884 | 179.4357 | -11.469 | 55.0512 | 39.9285 | 88.159 | 44.0355 | 73.5875 | 395.1408
148 | 228 | 254.9498 | [8 empty] | 0.45539 |  | -5.7686 | 27.689 | 8.8533 | 51.8351 | 25.8917 | 24.8487 | 7.4541 | 180.4429 | -5.7004 | 27.3621 | 30.4649 | 36.7312 | 18.3473 | 48.7388 | 148 | 40.18 | 254.9498 | 7.9095 | 180.4429 | -11.469 | 55.0512 | 39.3182 | 88.5663 | 44.2389 | 73.5875 | 396.1485
149 | 229 | 254.974 | [8 empty] | 0.43988 |  | -5.7686 | 27.689 | 8.7179 | 51.9254 | 25.9368 | 24.8487 | 7.2002 | 181.4046 | -5.7004 | 27.3621 | 29.9992 | 37.042 | 18.5025 | 48.7388 | 149 | 40.18 | 254.974 | 7.6401 | 181.4046 | -11.469 | 55.0512 | 38.7172 | 88.9674 | 44.4392 | 73.5875 | 397.1106
150 | 230 | 254.9975 | [8 empty] | 0.42489 |  | -5.7686 | 27.689 | 8.5847 | 52.0143 | 25.9812 | 24.8487 | 6.9549 | 182.3225 | -5.7004 | 27.3621 | 29.5407 | 37.348 | 18.6553 | 48.7388 | 150 | 40.18 | 254.9975 | 7.3798 | 182.3225 | -11.469 | 55.0512 | 38.1254 | 89.3623 | 44.6365 | 73.5875 | 398.0289
151 | 231 | 255.0203 | [8 empty] | 0.41042 |  | -5.7686 | 27.689 | 8.4535 | 52.1019 | 26.0249 | 24.8487 | 6.718 | 183.1985 | -5.7004 | 27.3621 | 29.0892 | 37.6493 | 18.8058 | 48.7388 | 151 | 40.18 | 255.0203 | 7.1285 | 183.1985 | -11.469 | 55.0512 | 37.5426 | 89.7512 | 44.8308 | 73.5875 | 398.9053
152 | 232 | 255.0424 | [8 empty] | 0.39644 |  | -5.7686 | 27.689 | 8.3243 | 52.1881 | 26.068 | 24.8487 | 6.4892 | 184.0344 | -5.7004 | 27.3621 | 28.6445 | 37.946 | 18.954 | 48.7388 | 152 | 40.18 | 255.0424 | 6.8856 | 184.0344 | -11.469 | 55.0512 | 36.9688 | 90.1341 | 45.022 | 73.5875 | 399.7415
153 | 233 | 255.0639 | [8 empty] | 0.38294 |  | -5.7686 | 27.689 | 8.197 | 52.273 | 26.1104 | 24.8487 | 6.2682 | 184.8318 | -5.7004 | 27.3621 | 28.2067 | 38.2382 | 19.1 | 48.7388 | 153 | 40.18 | 255.0639 | 6.6511 | 184.8318 | -11.469 | 55.0512 | 36.4037 | 90.5112 | 45.2104 | 73.5875 | 400.5394
154 | 234 | 255.0848 | [8 empty] | 0.36989 |  | -5.7686 | 27.689 | 8.0717 | 52.3567 | 26.1522 | 24.8487 | 6.0546 | 185.5926 | -5.7004 | 27.3621 | 27.7755 | 38.5259 | 19.2437 | 48.7388 | 154 | 40.18 | 255.0848 | 6.4245 | 185.5926 | -11.469 | 55.0512 | 35.8473 | 90.8826 | 45.3959 | 73.5875 | 401.3005
155 | 235 | 255.105 | [8 empty] | 0.35729 |  | -5.7686 | 27.689 | 7.9483 | 52.439 | 26.1933 | 24.8487 | 5.8484 | 186.3181 | -5.7004 | 27.3621 | 27.351 | 38.8092 | 19.3852 | 48.7388 | 155 | 40.18 | 255.105 | 6.2057 | 186.3181 | -11.469 | 55.0512 | 35.2993 | 91.2482 | 45.5785 | 73.5875 | 402.0264
156 | 236 | 255.1246 | [8 empty] | 0.34512 |  | -5.7686 | 27.689 | 7.8269 | 52.5201 | 26.2338 | 24.8487 | 5.6492 | 187.01 | -5.7004 | 27.3621 | 26.9329 | 39.0882 | 19.5246 | 48.7388 | 156 | 40.18 | 255.1246 | 5.9943 | 187.01 | -11.469 | 55.0512 | 34.7598 | 91.6083 | 45.7584 | 73.5875 | 402.7187
157 | 237 | 255.1437 | [8 empty] | 0.33336 |  | -5.7686 | 27.689 | 7.7072 | 52.5999 | 26.2737 | 24.8487 | 5.4567 | 187.6698 | -5.7004 | 27.3621 | 26.5212 | 39.3629 | 19.6618 | 48.7388 | 157 | 40.18 | 255.1437 | 5.7901 | 187.6698 | -11.469 | 55.0512 | 34.2285 | 91.9628 | 45.9355 | 73.5875 | 403.3788
158 | 238 | 255.1622 | [8 empty] | 0.32201 |  | -5.7686 | 27.689 | 7.5894 | 52.6785 | 26.3129 | 24.8487 | 5.2709 | 188.2988 | -5.7004 | 27.3621 | 26.1159 | 39.6335 | 19.7969 | 48.7388 | 158 | 40.18 | 255.1622 | 5.5929 | 188.2988 | -11.469 | 55.0512 | 33.7053 | 92.312 | 46.1099 | 73.5875 | 404.0081
159 | 239 | 255.1801 | [8 empty] | 0.31104 |  | -5.7686 | 27.689 | 7.4734 | 52.7559 | 26.3516 | 24.8487 | 5.0913 | 188.8985 | -5.7004 | 27.3621 | 25.7167 | 39.8999 | 19.93 | 48.7388 | 159 | 40.18 | 255.1801 | 5.4024 | 188.8985 | -11.469 | 55.0512 | 33.1901 | 92.6558 | 46.2816 | 73.5875 | 404.6081
160 | 240 | 255.1976 | [8 empty] | 0.30045 |  | -5.7686 | 27.689 | 7.3592 | 52.8322 | 26.3897 | 24.8487 | 4.9179 | 189.47 | -5.7004 | 27.3621 | 25.3236 | 40.1622 | 20.061 | 48.7388 | 160 | 40.18 | 255.1976 | 5.2183 | 189.47 | -11.469 | 55.0512 | 32.6828 | 92.9943 | 46.4507 | 73.5875 | 405.18
1 cycle average | [10 empty] | 26.193 | 111.3242 | -5.7686 | 27.689 | 49.8177 | 24.4982 | 12.2369 | 49.3211
sum of 80yr C storage (direct and indirect) of 1st harvested products | [10 empty] | 183.9873
2 cycle average | [10 empty] | 1.5974 |  |  |  | 14.3946 | 48.1372 | 24.0445 | 24.8487
3 cycle avg inventory | [28 empty] | 187.4273 |  | 99.4931
Note on A6: Bill Stewart: from table 2 in COLE reports
Note on C13: Bill Stewart: from Stewart and Nakamura 2012. 20% to products, 8% to sawmill chips for energy
Note on E77: Bill Stewart: additional 26% to represent tops, branches, etc.
Note on K77: Bill Stewart: only for .66 of products that are LT. overall using 1/2 life of 60/20 = 40
Note on N77: Bill Stewart: additional 26% to represent tops, branches, etc.
Note on T77: Bill Stewart: only for .66 of products that are LT. overall using 1/2 life of 60/20 = 40
Note on W77: Bill Stewart: additional 26% to represent tops, branches, etc.
Note on AC77: Bill Stewart: only for .66 of products that are LT. overall using 1/2 life of 60/20 = 40
Note on AF77: Bill Stewart: based on FIA poor or nonstocked stands within this forest type from COLE3
Note on AI77: Bill Stewart: additional 26% to represent tops, branches, etc.
Note on AO77: Bill Stewart: only for .66 of products that are LT. overall using 1/2 life of 60/20 = 40
Note on C118: Bill Stewart: commercial thin 40% of total volume. 28% to sawmill, 72% logging residues
Note on C120: Bill Stewart: post thin stand captures future mortality over next 40 years and trend goes back to live trend
Note on B158: Bill Stewart: Harvest
Note on M158: Bill Stewart: 40% non-bole bio mass * 25% uncollected (default) * 20 year half life decay rate
Note on O158: Bill Stewart: non-bole biomass * % collected minus fossil fuel used in harvest (~3% of total harvest carbon)
Note on T158: Bill Stewart: Assume 57% into building products, 43% into products with no substituion factor
Note on A239: Bill Stewart: 3rd growth rotation

## D-fir Even T40H80U25
Douglas-fir Even T40H80U25 - Mixed Conifer Even aged thin@yr40, harvest@yr80, utilize 25% of logging slash for bioenergy and leave rest
2 20 2014 analysis CMC live tree tC/ha - all forest til 80, then faster growing private forest for 80 | [5 empty] | Color Key
Based on y = a(1 − e^(−b∗AGE))^3 - Von Bertalanffy growth equation | [5 empty] | Input | Any input that can be changed by user
from COLE:Carbon On Line Estimator |  | www.ncasi2.org/COLE/ |  |  |  | Calculation | Intermediate calculation.
| Douglas-fir | Private Douglas-fir | Douglas- fir poor or nonstocked |  |  | Linked Cell | The cell is linked to some other cells.
FIA est. of live tree carbon/ha | 163.1 | 144.3 |  |  |  | Output | Output value produced
Von Bertalanffy growth equation coefficients | [5 empty] | Note/remarks | Any remark or default value is described
a | 255.77 | 200.85 | 40.18
b | 0.03 | 0.05 | 0.11
std error | 155 | 119.78 | 31.41
No of FIA plots in COLE2 dataset | 187 | 112 | 21
Product Allocation Ratios | Used-Bioenergy | Used-Products | Unused | Remarks
Thinning utilization | 0.72 | 0.28 |  | Based on partial thinnings(72% chips, 28% sawlogs) in Stewart and Nakamura (2012)
Logging residues - use/leave ratios | 0.25 | 0 | 0.75 | Default 0.75 used, 0.25 unused logging residues left to decompose on site
Sawmill energy/product/waste ratios | 0.24 | 0.75 | 0.01 | Default 0.24 usedfor energy, 0.75 into products, 0.01 waste (Morgan et al. PNW-GTR-866. 2012)
Substituion benefits for wood products used in buildings (McKeever 2011) |  | 0.57 | 0.43 | 57% of wood products go into buildings where substitution benefits are significant (FPL-GTR-199, 2011)
C-Stock
Scenario - let grow forest | MgC/ha | MgC/ha/yr
1.5 cycle - let grow | 14950.5652 | 124.588
2 cycles - let grow | 24708.6573 | 154.4291
3 cycles - let grow | 44982.5491 | 187.4273
Scenario: managed forest+all product benefits | MgC/ha | MgC/ha/yr | managed:let grow ratio | change from 2 cycles
1.5 cycle - managed forest+products | 19115.3178 | 159.2943 | 1.2786 | -7.18%
2 cycles - managed forest+products | 34035.3816 | 212.7211 | 1.3775
3 cycles - managed forest+products | 70727.8833 | 294.6995 | 1.5723 | 14.15%
Total Managed Forest Benefits - Annual average
Scenario | Live Trees+ Downed Wood | Wood Products | Direct Bio-energy | Landfill storage | Building Products Substitution Benefits | Total Benefits
1.5 cycle regen forest+wood products | 85.7436 | 24.9373 | 22.9015 | 6.0396 | 19.6722 | 159.2943
2 cycle regen forest + wood products | 108.6231 | 27.7531 | 34.3062 | 13.9095 | 28.1292 | 212.7211
3 cycle regen forest + wood products | 116.132 | 39.8114 | 62.1534 | 33.3208 | 43.282 | 294.6995
Scenario | Live Trees+ Downed Wood | Wood Products | Direct Bio-energy | Landfill storage | Building Products Substitution Benefits | Total Benefits
1.5 cycle regen forest+wood products | 53.83% | 15.65% | 14.38% | 3.791% | 12.35% | 100%
2 cycle regen forest + wood products | 51.06% | 13.05% | 16.13% | 6.539% | 13.22% | 100%
3 cycle regen forest + wood products | 39.41% | 13.51% | 21.09% | 11.31% | 14.69% | 100%
Thin percentage of total live biomass |  | 40%
Logging slash utilization percentages |  |  | 75% |  | 25% | [5 empty] | 75% |  | 25% | [5 empty] | 75% |  | 25% | [8 empty] | 75% |  | 25%
Sawlog utilization percentages | [5 empty] | 24% | 75% | [6 empty] | 24% | 75% | [6 empty] | 24% | 75% | [9 empty] | 24% | 75%
Wood products going into buildings that get 1:1 substitution benefit | [9 empty] | 57% | [7 empty] | 57% | [7 empty] | 57% | [10 empty] | 57%
|  |  | Climate Benefits from First Thinning and Regeneration Cycle | [7 empty] | Climate Benefits from First Harvest and Regeneration Cycle | [7 empty] | Additional Climate Benefits from Second Harvest and Regeneration Cycle | [10 empty] | Cumulative Climate Benefits from One Thinning, Two Harvest and Regeneration Cycles
Project year | Year | Let-grow forest (Mg /Ha) | Logging slash left | Regenerated forest #1 | Energy from logging residues #1 | Energy from sawmill residues #1 | Wood products #1 | Landfill #1 | Energy from post-consumer residues #1 | Substitution Benefits #1 | Logging slash left | Regenerated forest #1 | Energy from logging residues #1 | Energy from sawmill residues #1 | Wood products #1 | Landfill #1 | Energy from post-consumer residues #1 | Substitution Benefits #1 | Logging slash left | Regenerated forest #2 | Energy from logging residues #2 | Energy from sawmill residues #2 | Wood products #2 | Landfill #2 | Energy from post-consumer residues #2 | Substitution Benefits #2 | Project Year | Post- disturbance brushfield | Let-grow forest | Logging slash left | Regenerated forest | Energy from logging residues | Energy from sawmill residues | Wood products | Landfill storage | Energy from post-consumer residues | Substitution Benefits for ~57% of wood going into buildings | Total managed forest climate benefits
-80 | 0 | 0 | [24 empty] | -80 |  | 0
-79 | 1 | 0.0066027 | [24 empty] | -79 |  | 0.0066027
-78 | 2 | 0.050514 | [24 empty] | -78 |  | 0.050514
-77 | 3 | 0.16307 | [24 empty] | -77 |  | 0.16307
-76 | 4 | 0.36983 | [24 empty] | -76 |  | 0.36983
-75 | 5 | 0.69124 | [24 empty] | -75 |  | 0.69124
-74 | 6 | 1.1433 | [24 empty] | -74 |  | 1.1433
-73 | 7 | 1.7382 | [24 empty] | -73 |  | 1.7382
-72 | 8 | 2.4846 | [24 empty] | -72 |  | 2.4846
-71 | 9 | 3.3885 | [24 empty] | -71 |  | 3.3885
-70 | 10 | 4.4531 | [24 empty] | -70 |  | 4.4531
-69 | 11 | 5.6797 | [24 empty] | -69 |  | 5.6797
-68 | 12 | 7.0675 | [24 empty] | -68 |  | 7.0675
-67 | 13 | 8.6145 | [24 empty] | -67 |  | 8.6145
-66 | 14 | 10.317 | [24 empty] | -66 |  | 10.317
-65 | 15 | 12.1706 | [24 empty] | -65 |  | 12.1706
-64 | 16 | 14.1698 | [24 empty] | -64 |  | 14.1698
-63 | 17 | 16.3085 | [24 empty] | -63 |  | 16.3085
-62 | 18 | 18.5799 | [24 empty] | -62 |  | 18.5799
-61 | 19 | 20.977 | [24 empty] | -61 |  | 20.977
-60 | 20 | 23.4922 | [24 empty] | -60 |  | 23.4922
-59 | 21 | 26.1179 | [24 empty] | -59 |  | 26.1179
-58 | 22 | 28.8464 | [24 empty] | -58 |  | 28.8464
-57 | 23 | 31.6699 | [24 empty] | -57 |  | 31.6699
-56 | 24 | 34.5805 | [24 empty] | -56 |  | 34.5805
-55 | 25 | 37.5705 | [24 empty] | -55 |  | 37.5705
-54 | 26 | 40.6323 | [24 empty] | -54 |  | 40.6323
-53 | 27 | 43.7584 | [24 empty] | -53 |  | 43.7584
-52 | 28 | 46.9417 | [24 empty] | -52 |  | 46.9417
-51 | 29 | 50.1749 | [24 empty] | -51 |  | 50.1749
-50 | 30 | 53.4514 | [24 empty] | -50 |  | 53.4514
-49 | 31 | 56.7645 | [24 empty] | -49 |  | 56.7645
-48 | 32 | 60.1079 | [24 empty] | -48 |  | 60.1079
-47 | 33 | 63.4755 | [24 empty] | -47 |  | 63.4755
-46 | 34 | 66.8618 | [24 empty] | -46 |  | 66.8618
-45 | 35 | 70.261 | [24 empty] | -45 |  | 70.261
-44 | 36 | 73.6681 | [24 empty] | -44 |  | 73.6681
-43 | 37 | 77.0782 | [24 empty] | -43 |  | 77.0782
-42 | 38 | 80.4865 | [24 empty] | -42 |  | 80.4865
-41 | 39 | 83.8888 | [24 empty] | -41 |  | 83.8888
-40 | 40 | 87.2809 | 18.8527 |  | 6.2842 | 2.3461 | 7.3316 | 0 | 0 | 4.179 | [16 empty] | -40 |  | 87.2809 | 18.8527 | 0 | 6.2842 | 2.3461 | 7.3316 | 0 | 0 | 4.179
-39 | 41 | 55.7466 | 18.2105 |  | 6.2842 | 2.3461 | 7.2195 | 0.056089 | 0.028016 | 4.179 | [16 empty] | -39 |  | 55.7466 | 18.2105 | 0 | 6.2842 | 2.3461 | 7.2195 | 0.056089 | 0.028016 | 4.179
-38 | 42 | 59.2476 | 17.5902 |  | 6.2842 | 2.3461 | 7.1092 | 0.11132 | 0.055604 | 4.179 | [16 empty] | -38 |  | 59.2476 | 17.5902 | 0 | 6.2842 | 2.3461 | 7.1092 | 0.11132 | 0.055604 | 4.179
-37 | 43 | 62.7486 | 16.991 |  | 6.2842 | 2.3461 | 7.0005 | 0.16571 | 0.082771 | 4.179 | [16 empty] | -37 |  | 62.7486 | 16.991 | 0 | 6.2842 | 2.3461 | 7.0005 | 0.16571 | 0.082771 | 4.179
-36 | 44 | 66.2496 | 16.4122 |  | 6.2842 | 2.3461 | 6.8935 | 0.21926 | 0.10952 | 4.179 | [16 empty] | -36 |  | 66.2496 | 16.4122 | 0 | 6.2842 | 2.3461 | 6.8935 | 0.21926 | 0.10952 | 4.179
-35 | 45 | 69.7506 | 15.8531 |  | 6.2842 | 2.3461 | 6.7881 | 0.272 | 0.13586 | 4.179 | [16 empty] | -35 |  | 69.7506 | 15.8531 | 0 | 6.2842 | 2.3461 | 6.7881 | 0.272 | 0.13586 | 4.179
-34 | 46 | 73.2516 | 15.3131 |  | 6.2842 | 2.3461 | 6.6844 | 0.32393 | 0.1618 | 4.179 | [16 empty] | -34 |  | 73.2516 | 15.3131 | 0 | 6.2842 | 2.3461 | 6.6844 | 0.32393 | 0.1618 | 4.179
-33 | 47 | 76.7525 | 14.7915 |  | 6.2842 | 2.3461 | 6.5822 | 0.37507 | 0.18735 | 4.179 | [16 empty] | -33 |  | 76.7525 | 14.7915 | 0 | 6.2842 | 2.3461 | 6.5822 | 0.37507 | 0.18735 | 4.179
-32 | 48 | 80.2535 | 14.2877 |  | 6.2842 | 2.3461 | 6.4816 | 0.42542 | 0.2125 | 4.179 | [16 empty] | -32 |  | 80.2535 | 14.2877 | 0 | 6.2842 | 2.3461 | 6.4816 | 0.42542 | 0.2125 | 4.179
-31 | 49 | 83.7545 | 13.801 |  | 6.2842 | 2.3461 | 6.3825 | 0.47501 | 0.23727 | 4.179 | [16 empty] | -31 |  | 83.7545 | 13.801 | 0 | 6.2842 | 2.3461 | 6.3825 | 0.47501 | 0.23727 | 4.179
-30 | 50 | 87.2555 | 13.3308 |  | 6.2842 | 2.3461 | 6.285 | 0.52384 | 0.26166 | 4.179 | [16 empty] | -30 |  | 87.2555 | 13.3308 | 0 | 6.2842 | 2.3461 | 6.285 | 0.52384 | 0.26166 | 4.179
-29 | 51 | 90.7565 | 12.8768 |  | 6.2842 | 2.3461 | 6.1889 | 0.57192 | 0.28567 | 4.179 | [16 empty] | -29 |  | 90.7565 | 12.8768 | 0 | 6.2842 | 2.3461 | 6.1889 | 0.57192 | 0.28567 | 4.179
-28 | 52 | 94.2575 | 12.4381 |  | 6.2842 | 2.3461 | 6.0943 | 0.61927 | 0.30932 | 4.179 | [16 empty] | -28 |  | 94.2575 | 12.4381 | 0 | 6.2842 | 2.3461 | 6.0943 | 0.61927 | 0.30932 | 4.179
-27 | 53 | 97.7584 | 12.0144 |  | 6.2842 | 2.3461 | 6.0011 | 0.66589 | 0.33261 | 4.179 | [16 empty] | -27 |  | 97.7584 | 12.0144 | 0 | 6.2842 | 2.3461 | 6.0011 | 0.66589 | 0.33261 | 4.179
-26 | 54 | 101.2594 | 11.6052 |  | 6.2842 | 2.3461 | 5.9094 | 0.7118 | 0.35554 | 4.179 | [16 empty] | -26 |  | 101.2594 | 11.6052 | 0 | 6.2842 | 2.3461 | 5.9094 | 0.7118 | 0.35554 | 4.179
-25 | 55 | 104.7604 | 11.2099 |  | 6.2842 | 2.3461 | 5.8191 | 0.75701 | 0.37813 | 4.179 | [16 empty] | -25 |  | 104.7604 | 11.2099 | 0 | 6.2842 | 2.3461 | 5.8191 | 0.75701 | 0.37813 | 4.179
-24 | 56 | 108.2614 | 10.828 |  | 6.2842 | 2.3461 | 5.7301 | 0.80153 | 0.40036 | 4.179 | [16 empty] | -24 |  | 108.2614 | 10.828 | 0 | 6.2842 | 2.3461 | 5.7301 | 0.80153 | 0.40036 | 4.179
-23 | 57 | 111.7624 | 10.4592 |  | 6.2842 | 2.3461 | 5.6426 | 0.84536 | 0.42226 | 4.179 | [16 empty] | -23 |  | 111.7624 | 10.4592 | 0 | 6.2842 | 2.3461 | 5.6426 | 0.84536 | 0.42226 | 4.179
-22 | 58 | 115.2634 | 10.1029 |  | 6.2842 | 2.3461 | 5.5563 | 0.88853 | 0.44382 | 4.179 | [16 empty] | -22 |  | 115.2634 | 10.1029 | 0 | 6.2842 | 2.3461 | 5.5563 | 0.88853 | 0.44382 | 4.179
-21 | 59 | 118.7644 | 9.7588 |  | 6.2842 | 2.3461 | 5.4714 | 0.93104 | 0.46505 | 4.179 | [16 empty] | -21 |  | 118.7644 | 9.7588 | 0 | 6.2842 | 2.3461 | 5.4714 | 0.93104 | 0.46505 | 4.179
-20 | 60 | 122.2653 | 9.4263 |  | 6.2842 | 2.3461 | 5.3877 | 0.97289 | 0.48596 | 4.179 | [16 empty] | -20 |  | 122.2653 | 9.4263 | 0 | 6.2842 | 2.3461 | 5.3877 | 0.97289 | 0.48596 | 4.179
-19 | 61 | 125.7663 | 9.1052 |  | 6.2842 | 2.3461 | 5.3054 | 1.0141 | 0.50655 | 4.179 | [16 empty] | -19 |  | 125.7663 | 9.1052 | 0 | 6.2842 | 2.3461 | 5.3054 | 1.0141 | 0.50655 | 4.179
-18 | 62 | 129.2673 | 8.7951 |  | 6.2842 | 2.3461 | 5.2243 | 1.0547 | 0.52682 | 4.179 | [16 empty] | -18 |  | 129.2673 | 8.7951 | 0 | 6.2842 | 2.3461 | 5.2243 | 1.0547 | 0.52682 | 4.179
-17 | 63 | 132.7683 | 8.4955 |  | 6.2842 | 2.3461 | 5.1444 | 1.0947 | 0.54679 | 4.179 | [16 empty] | -17 |  | 132.7683 | 8.4955 | 0 | 6.2842 | 2.3461 | 5.1444 | 1.0947 | 0.54679 | 4.179
-16 | 64 | 136.2693 | 8.2061 |  | 6.2842 | 2.3461 | 5.0658 | 1.134 | 0.56645 | 4.179 | [16 empty] | -16 |  | 136.2693 | 8.2061 | 0 | 6.2842 | 2.3461 | 5.0658 | 1.134 | 0.56645 | 4.179
-15 | 65 | 139.7703 | 7.9266 |  | 6.2842 | 2.3461 | 4.9884 | 1.1728 | 0.5858 | 4.179 | [16 empty] | -15 |  | 139.7703 | 7.9266 | 0 | 6.2842 | 2.3461 | 4.9884 | 1.1728 | 0.5858 | 4.179
-14 | 66 | 143.2712 | 7.6566 |  | 6.2842 | 2.3461 | 4.9121 | 1.2109 | 0.60487 | 4.179 | [16 empty] | -14 |  | 143.2712 | 7.6566 | 0 | 6.2842 | 2.3461 | 4.9121 | 1.2109 | 0.60487 | 4.179
-13 | 67 | 146.7722 | 7.3958 |  | 6.2842 | 2.3461 | 4.837 | 1.2485 | 0.62364 | 4.179 | [16 empty] | -13 |  | 146.7722 | 7.3958 | 0 | 6.2842 | 2.3461 | 4.837 | 1.2485 | 0.62364 | 4.179
-12 | 68 | 150.2732 | 7.1438 |  | 6.2842 | 2.3461 | 4.7631 | 1.2855 | 0.64212 | 4.179 | [16 empty] | -12 |  | 150.2732 | 7.1438 | 0 | 6.2842 | 2.3461 | 4.7631 | 1.2855 | 0.64212 | 4.179
-11 | 69 | 153.7742 | 6.9005 |  | 6.2842 | 2.3461 | 4.6903 | 1.322 | 0.66032 | 4.179 | [16 empty] | -11 |  | 153.7742 | 6.9005 | 0 | 6.2842 | 2.3461 | 4.6903 | 1.322 | 0.66032 | 4.179
-10 | 70 | 157.2752 | 6.6654 |  | 6.2842 | 2.3461 | 4.6186 | 1.3578 | 0.67824 | 4.179 | [16 empty] | -10 |  | 157.2752 | 6.6654 | 0 | 6.2842 | 2.3461 | 4.6186 | 1.3578 | 0.67824 | 4.179
-9 | 71 | 160.7762 | 6.4384 |  | 6.2842 | 2.3461 | 4.548 | 1.3932 | 0.69589 | 4.179 | [16 empty] | -9 |  | 160.7762 | 6.4384 | 0 | 6.2842 | 2.3461 | 4.548 | 1.3932 | 0.69589 | 4.179
-8 | 72 | 164.2771 | 6.2191 |  | 6.2842 | 2.3461 | 4.4785 | 1.428 | 0.71327 | 4.179 | [16 empty] | -8 |  | 164.2771 | 6.2191 | 0 | 6.2842 | 2.3461 | 4.4785 | 1.428 | 0.71327 | 4.179
-7 | 73 | 167.7781 | 6.0072 |  | 6.2842 | 2.3461 | 4.41 | 1.4622 | 0.73039 | 4.179 | [16 empty] | -7 |  | 167.7781 | 6.0072 | 0 | 6.2842 | 2.3461 | 4.41 | 1.4622 | 0.73039 | 4.179
-6 | 74 | 171.2791 | 5.8026 |  | 6.2842 | 2.3461 | 4.3426 | 1.496 | 0.74724 | 4.179 | [16 empty] | -6 |  | 171.2791 | 5.8026 | 0 | 6.2842 | 2.3461 | 4.3426 | 1.496 | 0.74724 | 4.179
-5 | 75 | 174.7801 | 5.6049 |  | 6.2842 | 2.3461 | 4.2763 | 1.5292 | 0.76383 | 4.179 | [16 empty] | -5 |  | 174.7801 | 5.6049 | 0 | 6.2842 | 2.3461 | 4.2763 | 1.5292 | 0.76383 | 4.179
-4 | 76 | 178.2811 | 5.414 |  | 6.2842 | 2.3461 | 4.2109 | 1.5619 | 0.78017 | 4.179 | [16 empty] | -4 |  | 178.2811 | 5.414 | 0 | 6.2842 | 2.3461 | 4.2109 | 1.5619 | 0.78017 | 4.179
-3 | 77 | 181.7821 | 5.2296 |  | 6.2842 | 2.3461 | 4.1465 | 1.5941 | 0.79627 | 4.179 | [16 empty] | -3 |  | 181.7821 | 5.2296 | 0 | 6.2842 | 2.3461 | 4.1465 | 1.5941 | 0.79627 | 4.179
-2 | 78 | 185.2831 | 5.0514 |  | 6.2842 | 2.3461 | 4.0831 | 1.6258 | 0.81211 | 4.179 | [16 empty] | -2 |  | 185.2831 | 5.0514 | 0 | 6.2842 | 2.3461 | 4.0831 | 1.6258 | 0.81211 | 4.179
-1 | 79 | 188.784 | 4.8794 |  | 6.2842 | 2.3461 | 4.0207 | 1.6571 | 0.82771 | 4.179 | [16 empty] | -1 |  | 188.784 | 4.8794 | 0 | 6.2842 | 2.3461 | 4.0207 | 1.6571 | 0.82771 | 4.179
0 | 80 | 192.285 | 4.7132 |  | 6.2842 | 2.3461 | 3.9593 | 1.6878 | 0.84308 | 4.179 | 57.6855 | 0 | 13.46 | 27.689 | 86.5283 | 0 | 0 | 49.3211 | [8 empty] | 0 | 0 | 192.285 | 62.3987 | 0 | 19.7442 | 30.0352 | 90.4875 | 1.6878 | 0.84308 | 53.5001 | 142.7978
1 | 81 | 193.991 | 4.5526 |  | 6.2842 | 2.3461 | 3.8988 | 1.7181 | 0.85821 | 4.179 | 55.7205 | 0.023299 | 13.46 | 27.689 | 85.2057 | 0.88262 | 0.44087 | 49.3211 | [8 empty] | 1 | 0.045414 | 193.991 | 60.2731 | 0.023299 | 19.7442 | 30.0352 | 89.1044 | 2.6008 | 1.2991 | 53.5001 | 142.8069
2 | 82 | 195.6561 | 4.3975 |  | 6.2842 | 2.3461 | 3.8392 | 1.748 | 0.87311 | 4.179 | 53.8225 | 0.17309 | 13.46 | 27.689 | 83.9033 | 1.7517 | 0.875 | 49.3211 | [8 empty] | 2 | 0.30945 | 195.6561 | 58.22 | 0.17309 | 19.7442 | 30.0352 | 87.7424 | 3.4997 | 1.7481 | 53.5001 | 142.9427
3 | 83 | 197.2811 | 4.2477 |  | 6.2842 | 2.3461 | 3.7805 | 1.7773 | 0.88778 | 4.179 | 51.9891 | 0.54281 | 13.46 | 27.689 | 82.6208 | 2.6076 | 1.3025 | 49.3211 | [8 empty] | 3 | 0.89224 | 197.2811 | 56.2368 | 0.54281 | 19.7442 | 30.0352 | 86.4013 | 4.3849 | 2.1903 | 53.5001 | 143.2986
4 | 84 | 198.8667 | 4.1031 |  | 6.2842 | 2.3461 | 3.7227 | 1.8063 | 0.90222 | 4.179 | 50.2181 | 1.1963 | 13.46 | 27.689 | 81.3579 | 3.4504 | 1.7235 | 49.3211 | [8 empty] | 4 | 1.8123 | 198.8667 | 54.3212 | 1.1963 | 19.7442 | 30.0352 | 85.0806 | 5.2566 | 2.6257 | 53.5001 | 143.9385
5 | 85 | 200.4135 | 3.9633 |  | 6.2842 | 2.3461 | 3.6658 | 1.8347 | 0.91645 | 4.179 | 48.5075 | 2.1738 | 13.46 | 27.689 | 80.1143 | 4.2802 | 2.138 | 49.3211 | [8 empty] | 5 | 3.0422 | 200.4135 | 52.4708 | 2.1738 | 19.7442 | 30.0352 | 83.7801 | 6.115 | 3.0544 | 53.5001 | 144.9027
6 | 86 | 201.9222 | 3.8283 |  | 6.2842 | 2.3461 | 3.6098 | 1.8628 | 0.93046 | 4.179 | 46.8552 | 3.4969 | 13.46 | 27.689 | 78.8898 | 5.0974 | 2.5462 | 49.3211 | [8 empty] | 6 | 4.5316 | 201.9222 | 50.6835 | 3.4969 | 19.7442 | 30.0352 | 82.4995 | 6.9602 | 3.4766 | 53.5001 | 146.2126
7 | 87 | 203.3936 | 3.6979 |  | 6.2842 | 2.3461 | 3.5546 | 1.8904 | 0.94425 | 4.179 | 45.2591 | 5.1727 | 13.46 | 27.689 | 77.6839 | 5.9021 | 2.9481 | 49.3211 | [8 empty] | 7 | 6.2216 | 203.3936 | 48.957 | 5.1727 | 19.7442 | 30.0352 | 81.2385 | 7.7925 | 3.8924 | 53.5001 | 147.8754
8 | 88 | 204.8283 | 3.5719 |  | 6.2842 | 2.3461 | 3.5003 | 1.9176 | 0.95783 | 4.179 | 43.7174 | 7.197 | 13.46 | 27.689 | 76.4965 | 6.6945 | 3.3439 | 49.3211 | [8 empty] | 8 | 8.0531 | 204.8283 | 47.2894 | 7.197 | 19.7442 | 30.0352 | 79.9967 | 8.6121 | 4.3018 | 53.5001 | 149.8869
9 | 89 | 206.227 | 3.4502 |  | 6.2842 | 2.3461 | 3.4468 | 1.9444 | 0.97121 | 4.179 | 42.2283 | 9.5573 | 13.46 | 27.689 | 75.3272 | 7.4748 | 3.7337 | 49.3211 | [8 empty] | 9 | 9.9716 | 206.227 | 45.6785 | 9.5573 | 19.7442 | 30.0352 | 78.774 | 9.4192 | 4.7049 | 53.5001 | 152.2347
10 | 90 | 207.5905 | 3.3327 |  | 6.2842 | 2.3461 | 3.3941 | 1.9707 | 0.98438 | 4.179 | 40.7898 | 12.235 | 13.46 | 27.689 | 74.1758 | 8.2432 | 4.1175 | 49.3211 | [8 empty] | 10 | 11.93 | 207.5905 | 44.1225 | 12.235 | 19.7442 | 30.0352 | 77.5699 | 10.2139 | 5.1019 | 53.5001 | 154.9
11 | 91 | 208.9194 | 3.2192 |  | 6.2842 | 2.3461 | 3.3422 | 1.9967 | 0.99735 | 4.179 | 39.4004 | 15.2071 | 13.46 | 27.689 | 73.042 | 8.9998 | 4.4954 | 49.3211 | [8 empty] | 11 | 13.8885 | 208.9194 | 42.6195 | 15.2071 | 19.7442 | 30.0352 | 76.3842 | 10.9965 | 5.4928 | 53.5001 | 157.86
12 | 92 | 210.2145 | 3.1095 |  | 6.2842 | 2.3461 | 3.2911 | 2.0223 | 1.0101 | 4.179 | 38.0582 | 18.4478 | 13.46 | 27.689 | 71.9256 | 9.7449 | 4.8676 | 49.3211 | [8 empty] | 12 | 15.8154 | 210.2145 | 41.1678 | 18.4478 | 19.7442 | 30.0352 | 75.2167 | 11.7671 | 5.8777 | 53.5001 | 161.0887
13 | 93 | 211.4763 | 3.0036 |  | 6.2842 | 2.3461 | 3.2408 | 2.0474 | 1.0227 | 4.179 | 36.7618 | 21.9296 | 13.46 | 27.689 | 70.8262 | 10.4785 | 5.234 | 49.3211 | [8 empty] | 13 | 17.6862 | 211.4763 | 39.7654 | 21.9296 | 19.7442 | 30.0352 | 74.067 | 12.526 | 6.2567 | 53.5001 | 164.5586
14 | 94 | 212.7058 | 2.9013 |  | 6.2842 | 2.3461 | 3.1913 | 2.0722 | 1.0351 | 4.179 | 35.5096 | 25.6242 | 13.46 | 27.689 | 69.7436 | 11.201 | 5.5949 | 49.3211 | [8 empty] | 14 | 19.4825 | 212.7058 | 38.4109 | 25.6242 | 19.7442 | 30.0352 | 72.9348 | 13.2732 | 6.63 | 53.5001 | 168.2415
15 | 95 | 213.9034 | 2.8025 |  | 6.2842 | 2.3461 | 3.1425 | 2.0967 | 1.0473 | 4.179 | 34.3 | 29.5032 | 13.46 | 27.689 | 68.6775 | 11.9124 | 5.9502 | 49.3211 | [8 empty] | 15 | 21.1916 | 213.9034 | 37.1025 | 29.5032 | 19.7442 | 30.0352 | 71.82 | 14.009 | 6.9975 | 53.5001 | 172.1091
16 | 96 | 215.0699 | 2.707 |  | 6.2842 | 2.3461 | 3.0944 | 2.1207 | 1.0593 | 4.179 | 33.1316 | 33.5389 | 13.46 | 27.689 | 67.6278 | 12.6129 | 6.3002 | 49.3211 | [8 empty] | 16 | 22.805 | 215.0699 | 35.8386 | 33.5389 | 19.7442 | 30.0352 | 70.7222 | 14.7336 | 7.3594 | 53.5001 | 176.1335
17 | 97 | 216.206 | 2.6148 |  | 6.2842 | 2.3461 | 3.0471 | 2.1444 | 1.0711 | 4.179 | 32.003 | 37.7044 | 13.46 | 27.689 | 66.5941 | 13.3028 | 6.6447 | 49.3211 | [8 empty] | 17 | 24.3182 | 216.206 | 34.6178 | 37.7044 | 19.7442 | 30.0352 | 69.6412 | 15.4471 | 7.7158 | 53.5001 | 180.2879
18 | 98 | 217.3123 | 2.5257 |  | 6.2842 | 2.3461 | 3.0006 | 2.1677 | 1.0828 | 4.179 | 30.9129 | 41.9741 | 13.46 | 27.689 | 65.5762 | 13.982 | 6.984 | 49.3211 | [8 empty] | 18 | 25.7292 | 217.3123 | 33.4386 | 41.9741 | 19.7442 | 30.0352 | 68.5767 | 16.1497 | 8.0668 | 53.5001 | 184.5466
19 | 99 | 218.3895 | 2.4397 |  | 6.2842 | 2.3461 | 2.9547 | 2.1906 | 1.0942 | 4.179 | 29.8599 | 46.3237 | 13.46 | 27.689 | 64.5738 | 14.6509 | 7.3181 | 49.3211 | [8 empty] | 19 | 27.0388 | 218.3895 | 32.2996 | 46.3237 | 19.7442 | 30.0352 | 67.5285 | 16.8416 | 8.4124 | 53.5001 | 188.8855
20 | 100 | 219.4383 | 2.3566 |  | 6.2842 | 2.3461 | 2.9095 | 2.2132 | 1.1055 | 4.179 | 28.8428 | 50.7308 | 13.46 | 27.689 | 63.5868 | 15.3096 | 7.6472 | 49.3211 | [8 empty] | 20 | 28.249 | 219.4383 | 31.1993 | 50.7308 | 19.7442 | 30.0352 | 66.4963 | 17.5228 | 8.7527 | 53.5001 | 193.282
21 | 101 | 220.4593 | 2.2763 |  | 6.2842 | 2.3461 | 2.8651 | 2.2355 | 1.1166 | 4.179 | 27.8603 | 55.1743 | 13.46 | 27.689 | 62.6148 | 15.9582 | 7.9711 | 49.3211 | [8 empty] | 21 | 29.3634 | 220.4593 | 30.1366 | 55.1743 | 19.7442 | 30.0352 | 65.4799 | 18.1937 | 9.0878 | 53.5001 | 197.715
22 | 102 | 221.4531 | 2.1988 |  | 6.2842 | 2.3461 | 2.8213 | 2.2574 | 1.1276 | 4.179 | 26.9112 | 59.635 | 13.46 | 27.689 | 61.6578 | 16.5969 | 8.2902 | 49.3211 | [8 empty] | 22 | 30.3863 | 221.4531 | 29.11 | 59.635 | 19.7442 | 30.0352 | 64.479 | 18.8543 | 9.4177 | 53.5001 | 202.1654
23 | 103 | 222.4205 | 2.1239 |  | 6.2842 | 2.3461 | 2.7782 | 2.279 | 1.1384 | 4.179 | 25.9945 | 64.0954 | 13.46 | 27.689 | 60.7153 | 17.2258 | 8.6043 | 49.3211 | [8 empty] | 23 | 31.3225 | 222.4205 | 28.1184 | 64.0954 | 19.7442 | 30.0352 | 63.4935 | 19.5048 | 9.7427 | 53.5001 | 206.6157
24 | 104 | 223.3619 | 2.0515 |  | 6.2842 | 2.3461 | 2.7357 | 2.3002 | 1.149 | 4.179 | 25.1091 | 68.5396 | 13.46 | 27.689 | 59.7873 | 17.8452 | 8.9137 | 49.3211 | [8 empty] | 24 | 32.1774 | 223.3619 | 27.1606 | 68.5396 | 19.7442 | 30.0352 | 62.5229 | 20.1454 | 10.0626 | 53.5001 | 211.0499
25 | 105 | 224.278 | 1.9816 |  | 6.2842 | 2.3461 | 2.6939 | 2.3212 | 1.1594 | 4.179 | 24.2538 | 72.9533 | 13.46 | 27.689 | 58.8734 | 18.455 | 9.2183 | 49.3211 | [8 empty] | 25 | 32.9563 | 224.278 | 26.2354 | 72.9533 | 19.7442 | 30.0352 | 61.5673 | 20.7762 | 10.3777 | 53.5001 | 215.4538
26 | 106 | 225.1695 | 1.9141 |  | 6.2842 | 2.3461 | 2.6527 | 2.3418 | 1.1697 | 4.179 | 23.4276 | 77.3239 | 13.46 | 27.689 | 57.9735 | 19.0555 | 9.5183 | 49.3211 | [8 empty] | 26 | 33.6646 | 225.1695 | 25.3417 | 77.3239 | 19.7442 | 30.0352 | 60.6262 | 21.3973 | 10.688 | 53.5001 | 219.8148
27 | 107 | 226.0368 | 1.8489 |  | 6.2842 | 2.3461 | 2.6122 | 2.3621 | 1.1799 | 4.179 | 22.6296 | 81.6402 | 13.46 | 27.689 | 57.0874 | 19.6469 | 9.8136 | 49.3211 | [8 empty] | 27 | 34.3077 | 226.0368 | 24.4785 | 81.6402 | 19.7442 | 30.0352 | 59.6995 | 22.009 | 10.9935 | 53.5001 | 224.1215
28 | 108 | 226.8807 | 1.786 |  | 6.2842 | 2.3461 | 2.5722 | 2.3821 | 1.1898 | 4.179 | 21.8587 | 85.8922 | 13.46 | 27.689 | 56.2148 | 20.2292 | 10.1045 | 49.3211 | [8 empty] | 28 | 34.8908 | 226.8807 | 23.6447 | 85.8922 | 19.7442 | 30.0352 | 58.787 | 22.6113 | 11.2943 | 53.5001 | 228.3642
29 | 109 | 227.7016 | 1.7251 |  | 6.2842 | 2.3461 | 2.5329 | 2.4017 | 1.1997 | 4.179 | 21.1141 | 90.0716 | 13.46 | 27.689 | 55.3555 | 20.8026 | 10.3909 | 49.3211 | [8 empty] | 29 | 35.4187 | 227.7016 | 22.8393 | 90.0716 | 19.7442 | 30.0352 | 57.8884 | 23.2044 | 11.5906 | 53.5001 | 232.5343
30 | 110 | 228.5002 | 1.6664 |  | 6.2842 | 2.3461 | 2.4942 | 2.4211 | 1.2094 | 4.179 | 20.3949 | 94.1709 | 13.46 | 27.689 | 54.5094 | 21.3673 | 10.673 | 49.3211 | [8 empty] | 30 | 35.8961 | 228.5002 | 22.0613 | 94.1709 | 19.7442 | 30.0352 | 57.0036 | 23.7884 | 11.8823 | 53.5001 | 236.6245
31 | 111 | 229.2769 | 1.6096 |  | 6.2842 | 2.3461 | 2.4561 | 2.4402 | 1.2189 | 4.179 | 19.7002 | 98.1839 | 13.46 | 27.689 | 53.6762 | 21.9233 | 10.9507 | 49.3211 | [8 empty] | 31 | 36.3274 | 229.2769 | 21.3098 | 98.1839 | 19.7442 | 30.0352 | 56.1323 | 24.3635 | 12.1696 | 53.5001 | 240.6286
32 | 112 | 230.0324 | 1.5548 |  | 6.2842 | 2.3461 | 2.4185 | 2.459 | 1.2283 | 4.179 | 19.0291 | 102.1056 | 13.46 | 27.689 | 52.8557 | 22.4708 | 11.2242 | 49.3211 | [8 empty] | 32 | 36.7167 | 230.0324 | 20.5839 | 102.1056 | 19.7442 | 30.0352 | 55.2743 | 24.9298 | 12.4524 | 53.5001 | 244.5414
33 | 113 | 230.7671 | 1.5018 |  | 6.2842 | 2.3461 | 2.3816 | 2.4775 | 1.2375 | 4.179 | 18.3809 | 105.9316 | 13.46 | 27.689 | 52.0478 | 23.0099 | 11.4935 | 49.3211 | [8 empty] | 33 | 37.0677 | 230.7671 | 19.8827 | 105.9316 | 19.7442 | 30.0352 | 54.4294 | 25.4874 | 12.731 | 53.5001 | 248.3587
34 | 114 | 231.4816 | 1.4506 |  | 6.2842 | 2.3461 | 2.3452 | 2.4957 | 1.2466 | 4.179 | 17.7548 | 109.6586 | 13.46 | 27.689 | 51.2523 | 23.5408 | 11.7587 | 49.3211 | [8 empty] | 34 | 37.3842 | 231.4816 | 19.2054 | 109.6586 | 19.7442 | 30.0352 | 53.5974 | 26.0366 | 13.0053 | 53.5001 | 252.0772
35 | 115 | 232.1764 | 1.4012 |  | 6.2842 | 2.3461 | 2.3093 | 2.5137 | 1.2556 | 4.179 | 17.15 | 113.284 | 13.46 | 27.689 | 50.4689 | 24.0636 | 12.0198 | 49.3211 | [8 empty] | 35 | 37.6691 | 232.1764 | 18.5512 | 113.284 | 19.7442 | 30.0352 | 52.7782 | 26.5773 | 13.2754 | 53.5001 | 255.6941
36 | 116 | 232.8519 | 1.3535 |  | 6.2842 | 2.3461 | 2.274 | 2.5313 | 1.2644 | 4.179 | 16.5658 | 116.8059 | 13.46 | 27.689 | 49.6974 | 24.5784 | 12.2769 | 49.3211 | [8 empty] | 36 | 37.9257 | 232.8519 | 17.9193 | 116.8059 | 19.7442 | 30.0352 | 51.9714 | 27.1098 | 13.5413 | 53.5001 | 259.2078
37 | 117 | 233.5088 | 1.3074 |  | 6.2842 | 2.3461 | 2.2393 | 2.5487 | 1.2731 | 4.179 | 16.0015 | 120.2231 | 13.46 | 27.689 | 48.9378 | 25.0854 | 12.5302 | 49.3211 | [8 empty] | 37 | 38.1564 | 233.5088 | 17.3089 | 120.2231 | 19.7442 | 30.0352 | 51.177 | 27.6341 | 13.8032 | 53.5001 | 262.6168
38 | 118 | 234.1474 | 1.2629 |  | 6.2842 | 2.3461 | 2.205 | 2.5658 | 1.2816 | 4.179 | 15.4564 | 123.5349 | 13.46 | 27.689 | 48.1898 | 25.5846 | 12.7795 | 49.3211 | [8 empty] | 38 | 38.364 | 234.1474 | 16.7193 | 123.5349 | 19.7442 | 30.0352 | 50.3948 | 28.1504 | 14.0611 | 53.5001 | 265.9206
39 | 119 | 234.7683 | 1.2198 |  | 6.2842 | 2.3461 | 2.1713 | 2.5827 | 1.2901 | 4.179 | 14.9299 | 126.7411 | 13.46 | 27.689 | 47.4532 | 26.0761 | 13.025 | 49.3211 | [8 empty] | 39 | 38.5505 | 234.7683 | 16.1498 | 126.7411 | 19.7442 | 30.0352 | 49.6245 | 28.6588 | 14.3151 | 53.5001 | 269.1188
40 | 120 | 235.3719 | 1.1783 |  | 6.2842 | 2.3461 | 2.1381 | 2.5993 | 1.2984 | 4.179 | 14.4214 | 129.842 | 13.46 | 27.689 | 46.7278 | 26.5601 | 13.2668 | 49.3211 | [8 empty] | 40 | 38.7182 | 235.3719 | 15.5997 | 129.842 | 19.7442 | 30.0352 | 48.866 | 29.1595 | 14.5652 | 53.5001 | 272.2119
41 | 121 | 235.9586 | 1.1382 |  | 6.2842 | 2.3461 | 2.1054 | 2.6157 | 1.3065 | 4.179 | 13.9301 | 132.8381 | 13.46 | 27.689 | 46.0136 | 27.0368 | 13.5049 | 49.3211 | [8 empty] | 41 | 38.8688 | 235.9586 | 15.0683 | 132.8381 | 19.7442 | 30.0352 | 48.119 | 29.6525 | 14.8114 | 53.5001 | 275.2004
42 | 122 | 236.5289 | 1.0994 |  | 6.2842 | 2.3461 | 2.0733 | 2.6318 | 1.3146 | 4.179 | 13.4556 | 135.7306 | 13.46 | 27.689 | 45.3103 | 27.5061 | 13.7393 | 49.3211 | [8 empty] | 42 | 39.004 | 236.5289 | 14.555 | 135.7306 | 19.7442 | 30.0352 | 47.3835 | 30.1379 | 15.0539 | 53.5001 | 278.0853
43 | 123 | 237.0832 | 1.0619 |  | 6.2842 | 2.3461 | 2.0416 | 2.6477 | 1.3225 | 4.179 | 12.9973 | 138.5208 | 13.46 | 27.689 | 44.6177 | 27.9683 | 13.9702 | 49.3211 | [8 empty] | 43 | 39.1254 | 237.0832 | 14.0592 | 138.5208 | 19.7442 | 30.0352 | 46.6593 | 30.616 | 15.2927 | 53.5001 | 280.868
44 | 124 | 237.622 | 1.0258 |  | 6.2842 | 2.3461 | 2.0104 | 2.6633 | 1.3303 | 4.179 | 12.5545 | 141.21 | 13.46 | 27.689 | 43.9357 | 28.4234 | 14.1975 | 49.3211 | [8 empty] | 44 | 39.2344 | 237.622 | 13.5803 | 141.21 | 19.7442 | 30.0352 | 45.9461 | 31.0867 | 15.5278 | 53.5001 | 283.55
45 | 125 | 238.1457 | 0.99082 |  | 6.2842 | 2.3461 | 1.9796 | 2.6787 | 1.338 | 4.179 | 12.1269 | 143.8003 | 13.46 | 27.689 | 43.2641 | 28.8716 | 14.4214 | 49.3211 | [8 empty] | 45 | 39.3322 | 238.1457 | 13.1177 | 143.8003 | 19.7442 | 30.0352 | 45.2438 | 31.5502 | 15.7594 | 53.5001 | 286.133
46 | 126 | 238.6546 | 0.95707 |  | 6.2842 | 2.3461 | 1.9494 | 2.6938 | 1.3456 | 4.179 | 11.7138 | 146.2934 | 13.46 | 27.689 | 42.6028 | 29.3129 | 14.6418 | 49.3211 | [8 empty] | 46 | 39.4199 | 238.6546 | 12.6709 | 146.2934 | 19.7442 | 30.0352 | 44.5522 | 32.0067 | 15.9874 | 53.5001 | 288.619
47 | 127 | 239.1491 | 0.92447 |  | 6.2842 | 2.3461 | 1.9196 | 2.7087 | 1.353 | 4.179 | 11.3148 | 148.6915 | 13.46 | 27.689 | 41.9516 | 29.7475 | 14.8589 | 49.3211 | [8 empty] | 47 | 39.4987 | 239.1491 | 12.2393 | 148.6915 | 19.7442 | 30.0352 | 43.8712 | 32.4562 | 16.2119 | 53.5001 | 291.0101
48 | 128 | 239.6297 | 0.89298 |  | 6.2842 | 2.3461 | 1.8902 | 2.7234 | 1.3603 | 4.179 | 10.9294 | 150.9968 | 13.46 | 27.689 | 41.3104 | 30.1754 | 15.0726 | 49.3211 | [8 empty] | 48 | 39.5693 | 239.6297 | 11.8223 | 150.9968 | 19.7442 | 30.0352 | 43.2006 | 32.8988 | 16.433 | 53.5001 | 293.3085
49 | 129 | 240.0967 | 0.86256 |  | 6.2842 | 2.3461 | 1.8613 | 2.7379 | 1.3676 | 4.179 | 10.5571 | 153.2117 | 13.46 | 27.689 | 40.679 | 30.5968 | 15.2831 | 49.3211 | [8 empty] | 49 | 39.6326 | 240.0967 | 11.4196 | 153.2117 | 19.7442 | 30.0352 | 42.5403 | 33.3346 | 16.6507 | 53.5001 | 295.5166
50 | 130 | 240.5505 | 0.83318 |  | 6.2842 | 2.3461 | 1.8329 | 2.7521 | 1.3747 | 4.179 | 10.1975 | 155.3385 | 13.46 | 27.689 | 40.0572 | 31.0117 | 15.4904 | 49.3211 | [8 empty] | 50 | 39.6894 | 240.5505 | 11.0306 | 155.3385 | 19.7442 | 30.0352 | 41.8901 | 33.7638 | 16.865 | 53.5001 | 297.6368
51 | 131 | 240.9914 | 0.8048 |  | 6.2842 | 2.3461 | 1.8049 | 2.7661 | 1.3817 | 4.179 | 9.8501 | 157.3799 | 13.46 | 27.689 | 39.4449 | 31.4203 | 15.6945 | 49.3211 | [8 empty] | 51 | 39.7403 | 240.9914 | 10.6549 | 157.3799 | 19.7442 | 30.0352 | 41.2498 | 34.1864 | 17.0761 | 53.5001 | 299.6715
52 | 132 | 241.4198 | 0.77738 |  | 6.2842 | 2.3461 | 1.7773 | 2.7799 | 1.3886 | 4.179 | 9.5146 | 159.3382 | 13.46 | 27.689 | 38.842 | 31.8227 | 15.8954 | 49.3211 | [8 empty] | 52 | 39.786 | 241.4198 | 10.2919 | 159.3382 | 19.7442 | 30.0352 | 40.6192 | 34.6026 | 17.284 | 53.5001 | 301.6233
53 | 133 | 241.836 | 0.7509 |  | 6.2842 | 2.3461 | 1.7501 | 2.7935 | 1.3954 | 4.179 | 9.1905 | 161.216 | 13.46 | 27.689 | 38.2482 | 32.2189 | 16.0933 | 49.3211 | [8 empty] | 53 | 39.8269 | 241.836 | 9.9414 | 161.216 | 19.7442 | 30.0352 | 39.9984 | 35.0124 | 17.4887 | 53.5001 | 303.4948
54 | 134 | 242.2403 | 0.72532 |  | 6.2842 | 2.3461 | 1.7234 | 2.8069 | 1.4021 | 4.179 | 8.8774 | 163.0158 | 13.46 | 27.689 | 37.6636 | 32.609 | 16.2882 | 49.3211 | [8 empty] | 54 | 39.8636 | 242.2403 | 9.6027 | 163.0158 | 19.7442 | 30.0352 | 39.387 | 35.4159 | 17.6903 | 53.5001 | 305.2883
55 | 135 | 242.6332 | 0.70062 |  | 6.2842 | 2.3461 | 1.697 | 2.8201 | 1.4086 | 4.179 | 8.575 | 164.7403 | 13.46 | 27.689 | 37.0879 | 32.9932 | 16.4801 | 49.3211 | [8 empty] | 55 | 39.8965 | 242.6332 | 9.2756 | 164.7403 | 19.7442 | 30.0352 | 38.7849 | 35.8133 | 17.8888 | 53.5001 | 307.0066
56 | 136 | 243.0148 | 0.67675 |  | 6.2842 | 2.3461 | 1.6711 | 2.8331 | 1.4151 | 4.179 | 8.2829 | 166.3919 | 13.46 | 27.689 | 36.521 | 33.3715 | 16.6691 | 49.3211 | [8 empty] | 56 | 39.9259 | 243.0148 | 8.9597 | 166.3919 | 19.7442 | 30.0352 | 38.1921 | 36.2046 | 18.0842 | 53.5001 | 308.6521
57 | 137 | 243.3856 | 0.6537 |  | 6.2842 | 2.3461 | 1.6456 | 2.8459 | 1.4215 | 4.179 | 8.0008 | 167.9731 | 13.46 | 27.689 | 35.9628 | 33.744 | 16.8552 | 49.3211 | [8 empty] | 57 | 39.9523 | 243.3856 | 8.6545 | 167.9731 | 19.7442 | 30.0352 | 37.6083 | 36.5899 | 18.2767 | 53.5001 | 310.2274
58 | 138 | 243.7457 | 0.63143 |  | 6.2842 | 2.3461 | 1.6204 | 2.8585 | 1.4278 | 4.179 | 7.7282 | 169.4866 | 13.46 | 27.689 | 35.4131 | 34.1109 | 17.0384 | 49.3211 | [8 empty] | 58 | 39.976 | 243.7457 | 8.3597 | 169.4866 | 19.7442 | 30.0352 | 37.0335 | 36.9693 | 18.4662 | 53.5001 | 311.7349
59 | 139 | 244.0956 | 0.60992 |  | 6.2842 | 2.3461 | 1.5956 | 2.8708 | 1.434 | 4.179 | 7.465 | 170.9346 | 13.46 | 27.689 | 34.8718 | 34.4721 | 17.2188 | 49.3211 | [8 empty] | 59 | 39.9972 | 244.0956 | 8.0749 | 170.9346 | 19.7442 | 30.0352 | 36.4674 | 37.3429 | 18.6528 | 53.5001 | 313.1771
60 | 140 | 244.4354 | 0.58915 |  | 6.2842 | 2.3461 | 1.5712 | 2.8831 | 1.4401 | 4.179 | 7.2107 | 172.3196 | 13.46 | 27.689 | 34.3388 | 34.8278 | 17.3965 | 49.3211 | [8 empty] | 60 | 40.0162 | 244.4354 | 7.7998 | 172.3196 | 19.7442 | 30.0352 | 35.91 | 37.7108 | 18.8366 | 53.5001 | 314.5564
61 | 141 | 244.7655 | 0.56908 |  | 6.2842 | 2.3461 | 1.5472 | 2.8951 | 1.4461 | 4.179 | 6.9651 | 173.644 | 13.46 | 27.689 | 33.8139 | 35.1781 | 17.5715 | 49.3211 | [8 empty] | 61 | 40.0333 | 244.7655 | 7.5341 | 173.644 | 19.7442 | 30.0352 | 35.3611 | 38.0731 | 19.0176 | 53.5001 | 315.8751
62 | 142 | 245.0861 | 0.54969 |  | 6.2842 | 2.3461 | 1.5236 | 2.9069 | 1.452 | 4.179 | 6.7278 | 174.9101 | 13.46 | 27.689 | 33.297 | 35.523 | 17.7437 | 49.3211 | [8 empty] | 62 | 40.0485 | 245.0861 | 7.2775 | 174.9101 | 19.7442 | 30.0352 | 34.8206 | 38.4299 | 19.1957 | 53.5001 | 317.1356
63 | 143 | 245.3975 | 0.53097 |  | 6.2842 | 2.3461 | 1.5003 | 2.9186 | 1.4578 | 4.179 | 6.4986 | 176.1201 | 13.46 | 27.689 | 32.7881 | 35.8626 | 17.9134 | 49.3211 | [8 empty] | 63 | 40.0622 | 245.3975 | 7.0296 | 176.1201 | 19.7442 | 30.0352 | 34.2884 | 38.7812 | 19.3712 | 53.5001 | 318.3402
64 | 144 | 245.7 | 0.51288 |  | 6.2842 | 2.3461 | 1.4774 | 2.93 | 1.4636 | 4.179 | 6.2773 | 177.2763 | 13.46 | 27.689 | 32.2869 | 36.1971 | 18.0805 | 49.3211 | [8 empty] | 64 | 40.0745 | 245.7 | 6.7902 | 177.2763 | 19.7442 | 30.0352 | 33.7643 | 39.1271 | 19.544 | 53.5001 | 319.491
65 | 145 | 245.9937 | 0.49541 |  | 6.2842 | 2.3461 | 1.4548 | 2.9413 | 1.4692 | 4.179 | 6.0634 | 178.3808 | 13.46 | 27.689 | 31.7934 | 36.5264 | 18.245 | 49.3211 | [8 empty] | 65 | 40.0855 | 245.9937 | 6.5589 | 178.3808 | 19.7442 | 30.0352 | 33.2482 | 39.4678 | 19.7142 | 53.5001 | 320.5902
66 | 146 | 246.279 | 0.47854 |  | 6.2842 | 2.3461 | 1.4325 | 2.9525 | 1.4748 | 4.179 | 5.8569 | 179.4357 | 13.46 | 27.689 | 31.3074 | 36.8507 | 18.4069 | 49.3211 | [8 empty] | 66 | 40.0953 | 246.279 | 6.3354 | 179.4357 | 19.7442 | 30.0352 | 32.74 | 39.8032 | 19.8817 | 53.5001 | 321.6398
67 | 147 | 246.5561 | 0.46223 |  | 6.2842 | 2.3461 | 1.4106 | 2.9634 | 1.4802 | 4.179 | 5.6574 | 180.4429 | 13.46 | 27.689 | 30.8289 | 37.1701 | 18.5665 | 49.3211 | [8 empty] | 67 | 40.1041 | 246.5561 | 6.1196 | 180.4429 | 19.7442 | 30.0352 | 32.2395 | 40.1335 | 20.0467 | 53.5001 | 322.642
68 | 148 | 246.8252 | 0.44649 |  | 6.2842 | 2.3461 | 1.3891 | 2.9742 | 1.4856 | 4.179 | 5.4647 | 181.4046 | 13.46 | 27.689 | 30.3577 | 37.4845 | 18.7235 | 49.3211 | [8 empty] | 68 | 40.112 | 246.8252 | 5.9112 | 181.4046 | 19.7442 | 30.0352 | 31.7467 | 40.4587 | 20.2092 | 53.5001 | 323.5985
69 | 149 | 247.0865 | 0.43128 |  | 6.2842 | 2.3461 | 1.3678 | 2.9849 | 1.4909 | 4.179 | 5.2785 | 182.3225 | 13.46 | 27.689 | 29.8936 | 37.7942 | 18.8782 | 49.3211 | [8 empty] | 69 | 40.1191 | 247.0865 | 5.7098 | 182.3225 | 19.7442 | 30.0352 | 31.2615 | 40.779 | 20.3691 | 53.5001 | 324.5115
70 | 150 | 247.3403 | 0.41659 |  | 6.2842 | 2.3461 | 1.3469 | 2.9953 | 1.4962 | 4.179 | 5.0987 | 183.1985 | 13.46 | 27.689 | 29.4367 | 38.0991 | 19.0305 | 49.3211 | [8 empty] | 70 | 40.1254 | 247.3403 | 5.5153 | 183.1985 | 19.7442 | 30.0352 | 30.7836 | 41.0944 | 20.5267 | 53.5001 | 325.3826
71 | 151 | 247.5867 | 0.4024 |  | 6.2842 | 2.3461 | 1.3263 | 3.0056 | 1.5013 | 4.179 | 4.925 | 184.0344 | 13.46 | 27.689 | 28.9868 | 38.3994 | 19.1805 | 49.3211 | [8 empty] | 71 | 40.1311 | 247.5867 | 5.3274 | 184.0344 | 19.7442 | 30.0352 | 30.3131 | 41.405 | 20.6818 | 53.5001 | 326.2136
72 | 152 | 247.8261 | 0.38869 |  | 6.2842 | 2.3461 | 1.3061 | 3.0158 | 1.5064 | 4.179 | 4.7573 | 184.8318 | 13.46 | 27.689 | 28.5437 | 38.695 | 19.3282 | 49.3211 | [8 empty] | 72 | 40.1362 | 247.8261 | 5.146 | 184.8318 | 19.7442 | 30.0352 | 29.8498 | 41.7108 | 20.8346 | 53.5001 | 327.0063
73 | 153 | 248.0584 | 0.37545 |  | 6.2842 | 2.3461 | 1.2861 | 3.0258 | 1.5114 | 4.179 | 4.5952 | 185.5926 | 13.46 | 27.689 | 28.1074 | 38.9862 | 19.4736 | 49.3211 | [8 empty] | 73 | 40.1408 | 248.0584 | 4.9707 | 185.5926 | 19.7442 | 30.0352 | 29.3935 | 42.012 | 20.985 | 53.5001 | 327.7623
74 | 154 | 248.2841 | 0.36266 |  | 6.2842 | 2.3461 | 1.2665 | 3.0356 | 1.5163 | 4.179 | 4.4387 | 186.3181 | 13.46 | 27.689 | 27.6778 | 39.2729 | 19.6168 | 49.3211 | [8 empty] | 74 | 40.1449 | 248.2841 | 4.8014 | 186.3181 | 19.7442 | 30.0352 | 28.9442 | 42.3085 | 21.1331 | 53.5001 | 328.4833
75 | 155 | 248.5032 | 0.35031 |  | 6.2842 | 2.3461 | 1.2471 | 3.0453 | 1.5211 | 4.179 | 4.2875 | 187.01 | 13.46 | 27.689 | 27.2547 | 39.5552 | 19.7579 | 49.3211 | [8 empty] | 75 | 40.1485 | 248.5032 | 4.6378 | 187.01 | 19.7442 | 30.0352 | 28.5018 | 42.6005 | 21.279 | 53.5001 | 329.1706
76 | 156 | 248.716 | 0.33838 |  | 6.2842 | 2.3461 | 1.228 | 3.0548 | 1.5259 | 4.179 | 4.1415 | 187.6698 | 13.46 | 27.689 | 26.8381 | 39.8332 | 19.8967 | 49.3211 | [8 empty] | 76 | 40.1518 | 248.716 | 4.4798 | 187.6698 | 19.7442 | 30.0352 | 28.0661 | 42.8881 | 21.4226 | 53.5001 | 329.8259
77 | 157 | 248.9226 | 0.32685 |  | 6.2842 | 2.3461 | 1.2093 | 3.0642 | 1.5306 | 4.179 | 4.0004 | 188.2988 | 13.46 | 27.689 | 26.4279 | 40.107 | 20.0335 | 49.3211 | [8 empty] | 77 | 40.1547 | 248.9226 | 4.3272 | 188.2988 | 19.7442 | 30.0352 | 27.6371 | 43.1712 | 21.564 | 53.5001 | 330.4505
78 | 158 | 249.1232 | 0.31572 |  | 6.2842 | 2.3461 | 1.1908 | 3.0735 | 1.5352 | 4.179 | 3.8641 | 188.8985 | 13.46 | 27.689 | 26.0239 | 40.3766 | 20.1681 | 49.3211 | [8 empty] | 78 | 40.1574 | 249.1232 | 4.1798 | 188.8985 | 19.7442 | 30.0352 | 27.2147 | 43.45 | 21.7033 | 53.5001 | 331.0458
79 | 159 | 249.3179 | 0.30496 |  | 6.2842 | 2.3461 | 1.1726 | 3.0826 | 1.5398 | 4.179 | 3.7325 | 189.47 | 13.46 | 27.689 | 25.6261 | 40.642 | 20.3007 | 49.3211 | [8 empty] | 79 | 40.1597 | 249.3179 | 4.0374 | 189.47 | 19.7442 | 30.0352 | 26.7987 | 43.7246 | 21.8405 | 53.5001 | 331.6131
80 | 160 | 249.5071 | 0.29457 |  | 6.2842 | 2.3461 | 1.1547 | 3.0916 | 1.5442 | 4.179 | 3.6053 | 190.0148 | 13.46 | 27.689 | 25.2344 | 40.9034 | 20.4313 | 49.3211 | [8 empty] | 80 | 40.1618 | 249.5071 | 3.8999 | 190.0148 | 19.7442 | 30.0352 | 26.3891 | 43.995 | 21.9755 | 53.5001 | 332.1537
81 | 161 | 249.6907 | [8 empty] | 3.4825 |  | 13.46 | 27.689 | 24.8487 | 41.1608 | 20.5598 | 24.8487 | 57.0044 | 0 | 13.301 | 27.3621 | 85.5067 | 0 | 0 | 48.7388 | 81 | 40.1637 | 249.6907 | 60.487 | 0 | 26.761 | 55.0512 | 110.3554 | 41.1608 | 20.5598 | 73.5875 | 253.8882
82 | 162 | 249.8689 | [8 empty] | 3.3639 |  | 13.46 | 27.689 | 24.4689 | 41.4143 | 20.6865 | 24.8487 | 55.0627 | 0.023299 | 13.301 | 27.3621 | 84.1997 | 0.8722 | 0.43566 | 48.7388 | 82 | 40.1654 | 249.8689 | 58.4266 | 0.023299 | 26.761 | 55.0512 | 108.6686 | 42.2865 | 21.1221 | 73.5875 | 253.9126
83 | 163 | 250.042 | [8 empty] | 3.2493 |  | 13.46 | 27.689 | 24.0949 | 41.6639 | 20.8111 | 24.8487 | 53.187 | 0.17309 | 13.301 | 27.3621 | 82.9127 | 1.7311 | 0.86467 | 48.7388 | 83 | 40.1669 | 250.042 | 56.4363 | 0.17309 | 26.761 | 55.0512 | 107.0075 | 43.3949 | 21.6758 | 73.5875 | 254.0635
84 | 164 | 250.2101 | [8 empty] | 3.1386 |  | 13.46 | 27.689 | 23.7266 | 41.9096 | 20.9339 | 24.8487 | 51.3753 | 0.54281 | 13.301 | 27.3621 | 81.6453 | 2.5768 | 1.2871 | 48.7388 | 84 | 40.1683 | 250.2101 | 54.5139 | 0.54281 | 26.761 | 55.0512 | 105.3719 | 44.4865 | 22.221 | 73.5875 | 254.4343
85 | 165 | 250.3732 | [8 empty] | 3.0317 |  | 13.46 | 27.689 | 23.3639 | 42.1517 | 21.0548 | 24.8487 | 49.6253 | 1.1963 | 13.301 | 27.3621 | 80.3974 | 3.4096 | 1.7031 | 48.7388 | 85 | 40.1695 | 250.3732 | 52.657 | 1.1963 | 26.761 | 55.0512 | 103.7613 | 45.5613 | 22.7579 | 73.5875 | 255.0889
86 | 166 | 250.5316 | [8 empty] | 2.9284 |  | 13.46 | 27.689 | 23.0068 | 42.39 | 21.1738 | 24.8487 | 47.9348 | 2.1738 | 13.301 | 27.3621 | 79.1685 | 4.2297 | 2.1127 | 48.7388 | 86 | 40.1706 | 250.5316 | 50.8633 | 2.1738 | 26.761 | 55.0512 | 102.1753 | 46.6197 | 23.2866 | 73.5875 | 256.0675
87 | 167 | 250.6854 | [8 empty] | 2.8287 |  | 13.46 | 27.689 | 22.6551 | 42.6247 | 21.291 | 24.8487 | 46.302 | 3.4969 | 13.301 | 27.3621 | 77.9583 | 5.0372 | 2.5161 | 48.7388 | 87 | 40.1716 | 250.6854 | 49.1307 | 3.4969 | 26.761 | 55.0512 | 100.6135 | 47.6619 | 23.8071 | 73.5875 | 257.3916
88 | 168 | 250.8347 | [8 empty] | 2.7323 |  | 13.46 | 27.689 | 22.3088 | 42.8558 | 21.4065 | 24.8487 | 44.7248 | 5.1727 | 13.301 | 27.3621 | 76.7667 | 5.8324 | 2.9133 | 48.7388 | 88 | 40.1725 | 250.8347 | 47.4571 | 5.1727 | 26.761 | 55.0512 | 99.0756 | 48.6882 | 24.3198 | 73.5875 | 259.0684
89 | 169 | 250.9797 | [8 empty] | 2.6393 |  | 13.46 | 27.689 | 21.9678 | 43.0833 | 21.5201 | 24.8487 | 43.2013 | 7.197 | 13.301 | 27.3621 | 75.5933 | 6.6155 | 3.3044 | 48.7388 | 89 | 40.1732 | 250.9797 | 45.8406 | 7.197 | 26.761 | 55.0512 | 97.5612 | 49.6988 | 24.8246 | 73.5875 | 261.0937
90 | 170 | 251.1204 | [8 empty] | 2.5494 |  | 13.46 | 27.689 | 21.6321 | 43.3074 | 21.6321 | 24.8487 | 41.7297 | 9.5573 | 13.301 | 27.3621 | 74.4379 | 7.3866 | 3.6896 | 48.7388 | 90 | 40.174 | 251.1204 | 44.2791 | 9.5573 | 26.761 | 55.0512 | 96.0699 | 50.694 | 25.3217 | 73.5875 | 263.455
91 | 171 | 251.257 | [8 empty] | 2.4625 |  | 13.46 | 27.689 | 21.3014 | 43.528 | 21.7423 | 24.8487 | 40.3082 | 12.235 | 13.301 | 27.3621 | 73.3001 | 8.1459 | 4.0689 | 48.7388 | 91 | 40.1746 | 251.257 | 42.7708 | 12.235 | 26.761 | 55.0512 | 94.6015 | 51.6739 | 25.8111 | 73.5875 | 266.1337
92 | 172 | 251.3896 | [8 empty] | 2.3786 |  | 13.46 | 27.689 | 20.9758 | 43.7453 | 21.8508 | 24.8487 | 38.9352 | 15.2071 | 13.301 | 27.3621 | 72.1797 | 8.8936 | 4.4423 | 48.7388 | 92 | 40.1751 | 251.3896 | 41.3138 | 15.2071 | 26.761 | 55.0512 | 93.1555 | 52.6389 | 26.2931 | 73.5875 | 269.1068
93 | 173 | 251.5183 | [8 empty] | 2.2976 |  | 13.46 | 27.689 | 20.6552 | 43.9593 | 21.9577 | 24.8487 | 37.6089 | 18.4478 | 13.301 | 27.3621 | 71.0764 | 9.6298 | 4.8101 | 48.7388 | 93 | 40.1757 | 251.5183 | 39.9065 | 18.4478 | 26.761 | 55.0512 | 91.7316 | 53.5891 | 26.7678 | 73.5875 | 272.3485
94 | 174 | 251.6433 | [8 empty] | 2.2193 |  | 13.46 | 27.689 | 20.3395 | 44.17 | 22.0629 | 24.8487 | 36.3278 | 21.9296 | 13.301 | 27.3621 | 69.99 | 10.3548 | 5.1722 | 48.7388 | 94 | 40.1761 | 251.6433 | 38.5472 | 21.9296 | 26.761 | 55.0512 | 90.3294 | 54.5248 | 27.2352 | 73.5875 | 275.8312
95 | 175 | 251.7646 | [8 empty] | 2.1438 |  | 13.46 | 27.689 | 20.0286 | 44.3775 | 22.1666 | 24.8487 | 35.0904 | 25.6242 | 13.301 | 27.3621 | 68.9201 | 11.0687 | 5.5288 | 48.7388 | 95 | 40.1765 | 251.7646 | 37.2341 | 25.6242 | 26.761 | 55.0512 | 88.9487 | 55.4462 | 27.6954 | 73.5875 | 279.5266
96 | 176 | 251.8824 | [8 empty] | 2.0707 |  | 13.46 | 27.689 | 19.7224 | 44.5817 | 22.2686 | 24.8487 | 33.895 | 29.5032 | 13.301 | 27.3621 | 67.8667 | 11.7717 | 5.88 | 48.7388 | 96 | 40.1769 | 251.8824 | 35.9658 | 29.5032 | 26.761 | 55.0512 | 87.5891 | 56.3535 | 28.1486 | 73.5875 | 283.4066
97 | 177 | 251.9967 | [8 empty] | 2.0002 |  | 13.46 | 27.689 | 19.421 | 44.7829 | 22.3691 | 24.8487 | 32.7405 | 33.5389 | 13.301 | 27.3621 | 66.8293 | 12.464 | 6.2258 | 48.7388 | 97 | 40.1772 | 251.9967 | 34.7406 | 33.5389 | 26.761 | 55.0512 | 86.2503 | 57.2469 | 28.5949 | 73.5875 | 287.4432
98 | 178 | 252.1077 | [8 empty] | 1.9321 |  | 13.46 | 27.689 | 19.1241 | 44.981 | 22.468 | 24.8487 | 31.6252 | 37.7044 | 13.301 | 27.3621 | 65.8078 | 13.1457 | 6.5663 | 48.7388 | 98 | 40.1775 | 252.1077 | 33.5573 | 37.7044 | 26.761 | 55.0512 | 84.9319 | 58.1267 | 29.0343 | 73.5875 | 291.6095
99 | 179 | 252.2154 | [8 empty] | 1.8662 |  | 13.46 | 27.689 | 18.8318 | 45.1761 | 22.5655 | 24.8487 | 30.5479 | 41.9741 | 13.301 | 27.3621 | 64.8019 | 13.817 | 6.9016 | 48.7388 | 99 | 40.1778 | 252.2154 | 32.4142 | 41.9741 | 26.761 | 55.0512 | 83.6337 | 58.9931 | 29.4671 | 73.5875 | 295.8801
100 | 180 | 252.32 | [8 empty] | 1.8027 |  | 13.46 | 27.689 | 18.544 | 45.3682 | 22.6614 | 24.8487 | 29.5074 | 46.3237 | 13.301 | 27.3621 | 63.8114 | 14.478 | 7.2317 | 48.7388 | 100 | 40.178 | 252.32 | 31.31 | 46.3237 | 26.761 | 55.0512 | 82.3554 | 59.8462 | 29.8932 | 73.5875 | 300.2306
101 | 181 | 252.4215 | [8 empty] | 1.7413 |  | 13.46 | 27.689 | 18.2605 | 45.5573 | 22.7559 | 24.8487 | 28.5022 | 50.7308 | 13.301 | 27.3621 | 62.836 | 15.1289 | 7.5569 | 48.7388 | 101 | 40.1782 | 252.4215 | 30.2435 | 50.7308 | 26.761 | 55.0512 | 81.0966 | 60.6862 | 30.3128 | 73.5875 | 304.6385
102 | 182 | 252.5201 | [8 empty] | 1.682 |  | 13.46 | 27.689 | 17.9814 | 45.7436 | 22.849 | 24.8487 | 27.5313 | 55.1743 | 13.301 | 27.3621 | 61.8756 | 15.7698 | 7.877 | 48.7388 | 102 | 40.1784 | 252.5201 | 29.2133 | 55.1743 | 26.761 | 55.0512 | 79.857 | 61.5134 | 30.726 | 73.5875 | 309.0828
103 | 183 | 252.6157 | [8 empty] | 1.6247 |  | 13.46 | 27.689 | 17.7065 | 45.927 | 22.9406 | 24.8487 | 26.5935 | 59.635 | 13.301 | 27.3621 | 60.9298 | 16.401 | 8.1923 | 48.7388 | 103 | 40.1786 | 252.6157 | 28.2182 | 59.635 | 26.761 | 55.0512 | 78.6363 | 62.328 | 31.1329 | 73.5875 | 313.5443
104 | 184 | 252.7086 | [8 empty] | 1.5693 |  | 13.46 | 27.689 | 17.4359 | 46.1076 | 23.0308 | 24.8487 | 25.6876 | 64.0954 | 13.301 | 27.3621 | 59.9985 | 17.0225 | 8.5027 | 48.7388 | 104 | 40.1787 | 252.7086 | 27.257 | 64.0954 | 26.761 | 55.0512 | 77.4344 | 63.1301 | 31.5335 | 73.5875 | 318.0055
105 | 185 | 252.7987 | [8 empty] | 1.5159 |  | 13.46 | 27.689 | 17.1694 | 46.2855 | 23.1196 | 24.8487 | 24.8126 | 68.5396 | 13.301 | 27.3621 | 59.0814 | 17.6345 | 8.8084 | 48.7388 | 105 | 40.1788 | 252.7987 | 26.3285 | 68.5396 | 26.761 | 55.0512 | 76.2508 | 63.92 | 31.9281 | 73.5875 | 322.4505
106 | 186 | 252.8862 | [8 empty] | 1.4642 |  | 13.46 | 27.689 | 16.9069 | 46.4606 | 23.2071 | 24.8487 | 23.9674 | 72.9533 | 13.301 | 27.3621 | 58.1783 | 18.2371 | 9.1095 | 48.7388 | 106 | 40.179 | 252.8862 | 25.4316 | 72.9533 | 26.761 | 55.0512 | 75.0853 | 64.6977 | 32.3166 | 73.5875 | 326.865
107 | 187 | 252.9711 | [8 empty] | 1.4143 |  | 13.46 | 27.689 | 16.6485 | 46.6331 | 23.2932 | 24.8487 | 23.151 | 77.3239 | 13.301 | 27.3621 | 57.289 | 18.8306 | 9.4059 | 48.7388 | 107 | 40.1791 | 252.9711 | 24.5653 | 77.3239 | 26.761 | 55.0512 | 73.9376 | 65.4636 | 32.6991 | 73.5875 | 331.2364
108 | 188 | 253.0535 | [8 empty] | 1.3662 |  | 13.46 | 27.689 | 16.394 | 46.8029 | 23.3781 | 24.8487 | 22.3624 | 81.6402 | 13.301 | 27.3621 | 56.4134 | 19.4149 | 9.6978 | 48.7388 | 108 | 40.1792 | 253.0535 | 23.7286 | 81.6402 | 26.761 | 55.0512 | 72.8074 | 66.2178 | 33.0758 | 73.5875 | 335.5534
109 | 189 | 253.1335 | [8 empty] | 1.3196 |  | 13.46 | 27.689 | 16.1435 | 46.9701 | 23.4616 | 24.8487 | 21.6006 | 85.8922 | 13.301 | 27.3621 | 55.5511 | 19.9904 | 9.9852 | 48.7388 | 109 | 40.1793 | 253.1335 | 22.9203 | 85.8922 | 26.761 | 55.0512 | 71.6945 | 66.9605 | 33.4468 | 73.5875 | 339.8062
110 | 190 | 253.2112 | [8 empty] | 1.2747 |  | 13.46 | 27.689 | 15.8967 | 47.1348 | 23.5439 | 24.8487 | 20.8648 | 90.0716 | 13.301 | 27.3621 | 54.702 | 20.557 | 10.2682 | 48.7388 | 110 | 40.1793 | 253.2112 | 22.1395 | 90.0716 | 26.761 | 55.0512 | 70.5987 | 67.6918 | 33.8121 | 73.5875 | 343.9863
111 | 191 | 253.2866 | [8 empty] | 1.2313 |  | 13.46 | 27.689 | 15.6537 | 47.2969 | 23.6248 | 24.8487 | 20.1541 | 94.1709 | 13.301 | 27.3621 | 53.8658 | 21.115 | 10.5469 | 48.7388 | 111 | 40.1794 | 253.2866 | 21.3854 | 94.1709 | 26.761 | 55.0512 | 69.5195 | 68.4119 | 34.1718 | 73.5875 | 348.0863
112 | 192 | 253.3597 | [8 empty] | 1.1893 |  | 13.46 | 27.689 | 15.4144 | 47.4566 | 23.7046 | 24.8487 | 19.4676 | 98.1839 | 13.301 | 27.3621 | 53.0425 | 21.6644 | 10.8214 | 48.7388 | 112 | 40.1795 | 253.3597 | 20.6569 | 98.1839 | 26.761 | 55.0512 | 68.4569 | 69.1211 | 34.526 | 73.5875 | 352.1001
113 | 193 | 253.4307 | [8 empty] | 1.1488 |  | 13.46 | 27.689 | 15.1788 | 47.6139 | 23.7831 | 24.8487 | 18.8045 | 102.1056 | 13.301 | 27.3621 | 52.2317 | 22.2055 | 11.0917 | 48.7388 | 113 | 40.1795 | 253.4307 | 19.9533 | 102.1056 | 26.761 | 55.0512 | 67.4105 | 69.8193 | 34.8748 | 73.5875 | 356.0224
114 | 194 | 253.4997 | [8 empty] | 1.1097 |  | 13.46 | 27.689 | 14.9468 | 47.7687 | 23.8605 | 24.8487 | 18.1639 | 105.9316 | 13.301 | 27.3621 | 51.4333 | 22.7383 | 11.3578 | 48.7388 | 114 | 40.1796 | 253.4997 | 19.2736 | 105.9316 | 26.761 | 55.0512 | 66.3801 | 70.507 | 35.2183 | 73.5875 | 359.8491
115 | 195 | 253.5666 | [8 empty] | 1.0719 |  | 13.46 | 27.689 | 14.7183 | 47.9211 | 23.9366 | 24.8487 | 17.5452 | 109.6586 | 13.301 | 27.3621 | 50.6472 | 23.2629 | 11.6198 | 48.7388 | 115 | 40.1796 | 253.5666 | 18.6171 | 109.6586 | 26.761 | 55.0512 | 65.3655 | 71.1841 | 35.5565 | 73.5875 | 363.5768
116 | 196 | 253.6315 | [8 empty] | 1.0354 |  | 13.46 | 27.689 | 14.4934 | 48.0713 | 24.0116 | 24.8487 | 16.9475 | 113.284 | 13.301 | 27.3621 | 49.873 | 23.7795 | 11.8779 | 48.7388 | 116 | 40.1797 | 253.6315 | 17.9829 | 113.284 | 26.761 | 55.0512 | 64.3664 | 71.8508 | 35.8895 | 73.5875 | 367.2028
117 | 197 | 253.6946 | [8 empty] | 1.0001 |  | 13.46 | 27.689 | 14.2718 | 48.2191 | 24.0855 | 24.8487 | 16.3702 | 116.8059 | 13.301 | 27.3621 | 49.1107 | 24.2883 | 12.132 | 48.7388 | 117 | 40.1797 | 253.6946 | 17.3703 | 116.8059 | 26.761 | 55.0512 | 63.3825 | 72.5074 | 36.2175 | 73.5875 | 370.7254
118 | 198 | 253.7557 | [8 empty] | 0.96603 |  | 13.46 | 27.689 | 14.0537 | 48.3647 | 24.1582 | 24.8487 | 15.8126 | 120.2231 | 13.301 | 27.3621 | 48.36 | 24.7892 | 12.3822 | 48.7388 | 118 | 40.1797 | 253.7557 | 16.7786 | 120.2231 | 26.761 | 55.0512 | 62.4137 | 73.1539 | 36.5404 | 73.5875 | 374.1433
119 | 199 | 253.8151 | [8 empty] | 0.93312 |  | 13.46 | 27.689 | 13.8389 | 48.508 | 24.2298 | 24.8487 | 15.274 | 123.5349 | 13.301 | 27.3621 | 47.6208 | 25.2825 | 12.6286 | 48.7388 | 119 | 40.1798 | 253.8151 | 16.2071 | 123.5349 | 26.761 | 55.0512 | 61.4597 | 73.7905 | 36.8584 | 73.5875 | 377.4557
120 | 200 | 253.8727 | [8 empty] | 0.90134 |  | 13.46 | 27.689 | 13.6273 | 48.6492 | 24.3003 | 24.8487 | 14.7537 | 126.7411 | 13.301 | 27.3621 | 46.8929 | 25.7682 | 12.8712 | 48.7388 | 120 | 40.1798 | 253.8727 | 15.655 | 126.7411 | 26.761 | 55.0512 | 60.5203 | 74.4174 | 37.1716 | 73.5875 | 380.6625
121 | 201 | 253.9287 | [8 empty] | 0.87063 |  | 13.46 | 27.689 | 13.419 | 48.7882 | 24.3697 | 24.8487 | 14.2511 | 129.842 | 13.301 | 27.3621 | 46.1762 | 26.2466 | 13.1102 | 48.7388 | 121 | 40.1798 | 253.9287 | 15.1217 | 129.842 | 26.761 | 55.0512 | 59.5952 | 75.0348 | 37.4799 | 73.5875 | 383.764
122 | 202 | 253.983 | [8 empty] | 0.84098 |  | 13.46 | 27.689 | 13.2139 | 48.9251 | 24.4381 | 24.8487 | 13.7657 | 132.8381 | 13.301 | 27.3621 | 45.4703 | 26.7176 | 13.3454 | 48.7388 | 122 | 40.1798 | 253.983 | 14.6066 | 132.8381 | 26.761 | 55.0512 | 58.6843 | 75.6427 | 37.7835 | 73.5875 | 386.7608
123 | 203 | 254.0357 | [8 empty] | 0.81233 |  | 13.46 | 27.689 | 13.012 | 49.0599 | 24.5054 | 24.8487 | 13.2968 | 135.7306 | 13.301 | 27.3621 | 44.7753 | 27.1814 | 13.5771 | 48.7388 | 123 | 40.1798 | 254.0357 | 14.1091 | 135.7306 | 26.761 | 55.0512 | 57.7873 | 76.2413 | 38.0826 | 73.5875 | 389.6539
124 | 204 | 254.0868 | [8 empty] | 0.78466 |  | 13.46 | 27.689 | 12.8131 | 49.1926 | 24.5717 | 24.8487 | 12.8438 | 138.5208 | 13.301 | 27.3621 | 44.0909 | 27.6381 | 13.8053 | 48.7388 | 124 | 40.1799 | 254.0868 | 13.6285 | 138.5208 | 26.761 | 55.0512 | 56.904 | 76.8307 | 38.377 | 73.5875 | 392.4446
125 | 205 | 254.1364 | [8 empty] | 0.75793 |  | 13.46 | 27.689 | 12.6172 | 49.3233 | 24.637 | 24.8487 | 12.4063 | 141.21 | 13.301 | 27.3621 | 43.417 | 28.0879 | 14.0299 | 48.7388 | 125 | 40.1799 | 254.1364 | 13.1642 | 141.21 | 26.761 | 55.0512 | 56.0342 | 77.4112 | 38.6669 | 73.5875 | 395.1345
126 | 206 | 254.1846 | [8 empty] | 0.73211 |  | 13.46 | 27.689 | 12.4244 | 49.452 | 24.7013 | 24.8487 | 11.9837 | 143.8003 | 13.301 | 27.3621 | 42.7533 | 28.5307 | 14.2511 | 48.7388 | 126 | 40.1799 | 254.1846 | 12.7158 | 143.8003 | 26.761 | 55.0512 | 55.1777 | 77.9827 | 38.9524 | 73.5875 | 397.7252
127 | 207 | 254.2314 | [8 empty] | 0.70717 |  | 13.46 | 27.689 | 12.2344 | 49.5787 | 24.7646 | 24.8487 | 11.5755 | 146.2934 | 13.301 | 27.3621 | 42.0998 | 28.9668 | 14.4689 | 48.7388 | 127 | 40.1799 | 254.2314 | 12.2827 | 146.2934 | 26.761 | 55.0512 | 54.3343 | 78.5456 | 39.2335 | 73.5875 | 400.2189
128 | 208 | 254.2768 | [8 empty] | 0.68308 |  | 13.46 | 27.689 | 12.0474 | 49.7035 | 24.8269 | 24.8487 | 11.1812 | 148.6915 | 13.301 | 27.3621 | 41.4563 | 29.3963 | 14.6834 | 48.7388 | 128 | 40.1799 | 254.2768 | 11.8643 | 148.6915 | 26.761 | 55.0512 | 53.5038 | 79.0998 | 39.5104 | 73.5875 | 402.6176
129 | 209 | 254.3208 | [8 empty] | 0.65982 |  | 13.46 | 27.689 | 11.8633 | 49.8264 | 24.8883 | 24.8487 | 10.8003 | 150.9968 | 13.301 | 27.3621 | 40.8227 | 29.8191 | 14.8947 | 48.7388 | 129 | 40.1799 | 254.3208 | 11.4601 | 150.9968 | 26.761 | 55.0512 | 52.686 | 79.6455 | 39.783 | 73.5875 | 404.9234
130 | 210 | 254.3636 | [8 empty] | 0.63734 |  | 13.46 | 27.689 | 11.682 | 49.9474 | 24.9488 | 24.8487 | 10.4324 | 153.2117 | 13.301 | 27.3621 | 40.1987 | 30.2355 | 15.1027 | 48.7388 | 130 | 40.1799 | 254.3636 | 11.0698 | 153.2117 | 26.761 | 55.0512 | 51.8806 | 80.183 | 40.0514 | 73.5875 | 407.1389
131 | 211 | 254.4051 | [8 empty] | 0.61563 |  | 13.46 | 27.689 | 11.5034 | 50.0666 | 25.0083 | 24.8487 | 10.0771 | 155.3385 | 13.301 | 27.3621 | 39.5842 | 30.6456 | 15.3075 | 48.7388 | 131 | 40.1799 | 254.4051 | 10.6927 | 155.3385 | 26.761 | 55.0512 | 51.0876 | 80.7122 | 40.3158 | 73.5875 | 409.2663
132 | 212 | 254.4453 | [8 empty] | 0.59466 |  | 13.46 | 27.689 | 11.3276 | 50.1839 | 25.0669 | 24.8487 | 9.7338 | 157.3799 | 13.301 | 27.3621 | 38.9792 | 31.0493 | 15.5092 | 48.7388 | 132 | 40.1799 | 254.4453 | 10.3285 | 157.3799 | 26.761 | 55.0512 | 50.3067 | 81.2333 | 40.5761 | 73.5875 | 411.3081
133 | 213 | 254.4844 | [8 empty] | 0.5744 |  | 13.46 | 27.689 | 11.1544 | 50.2995 | 25.1246 | 24.8487 | 9.4022 | 159.3382 | 13.301 | 27.3621 | 38.3834 | 31.4469 | 15.7078 | 48.7388 | 133 | 40.1799 | 254.4844 | 9.9766 | 159.3382 | 26.761 | 55.0512 | 49.5378 | 81.7464 | 40.8324 | 73.5875 | 413.2669
134 | 214 | 254.5223 | [8 empty] | 0.55484 |  | 13.46 | 27.689 | 10.9839 | 50.4133 | 25.1814 | 24.8487 | 9.082 | 161.216 | 13.301 | 27.3621 | 37.7967 | 31.8385 | 15.9033 | 48.7388 | 134 | 40.18 | 254.5223 | 9.6368 | 161.216 | 26.761 | 55.0512 | 48.7806 | 82.2517 | 41.0848 | 73.5875 | 415.1452
135 | 215 | 254.5592 | [8 empty] | 0.53594 |  | 13.46 | 27.689 | 10.816 | 50.5253 | 25.2374 | 24.8487 | 8.7726 | 163.0158 | 13.301 | 27.3621 | 37.2189 | 32.224 | 16.0959 | 48.7388 | 135 | 40.18 | 254.5592 | 9.3085 | 163.0158 | 26.761 | 55.0512 | 48.035 | 82.7493 | 41.3333 | 73.5875 | 416.9456
136 | 216 | 254.5949 | [8 empty] | 0.51768 |  | 13.46 | 27.689 | 10.6507 | 50.6356 | 25.2925 | 24.8487 | 8.4738 | 164.7403 | 13.301 | 27.3621 | 36.65 | 32.6037 | 16.2855 | 48.7388 | 136 | 40.18 | 254.5949 | 8.9914 | 164.7403 | 26.761 | 55.0512 | 47.3007 | 83.2393 | 41.5781 | 73.5875 | 418.6705
137 | 217 | 254.6296 | [8 empty] | 0.50005 |  | 13.46 | 27.689 | 10.4879 | 50.7443 | 25.3468 | 24.8487 | 8.1851 | 166.3919 | 13.301 | 27.3621 | 36.0898 | 32.9775 | 16.4723 | 48.7388 | 137 | 40.18 | 254.6296 | 8.6852 | 166.3919 | 26.761 | 55.0512 | 46.5777 | 83.7218 | 41.8191 | 73.5875 | 420.3226
138 | 218 | 254.6632 | [8 empty] | 0.48301 |  | 13.46 | 27.689 | 10.3276 | 50.8512 | 25.4002 | 24.8487 | 7.9063 | 167.9731 | 13.301 | 27.3621 | 35.5382 | 33.3456 | 16.6562 | 48.7388 | 138 | 40.18 | 254.6632 | 8.3893 | 167.9731 | 26.761 | 55.0512 | 45.8658 | 84.1969 | 42.0564 | 73.5875 | 421.9043
139 | 219 | 254.6959 | [8 empty] | 0.46656 |  | 13.46 | 27.689 | 10.1697 | 50.9566 | 25.4528 | 24.8487 | 7.637 | 169.4866 | 13.301 | 27.3621 | 34.995 | 33.7081 | 16.8372 | 48.7388 | 139 | 40.18 | 254.6959 | 8.1035 | 169.4866 | 26.761 | 55.0512 | 45.1647 | 84.6647 | 42.2901 | 73.5875 | 423.4182
140 | 220 | 254.7276 | [8 empty] | 0.45067 |  | 13.46 | 27.689 | 10.0143 | 51.0603 | 25.5047 | 24.8487 | 7.3768 | 170.9346 | 13.301 | 27.3621 | 34.4601 | 34.0651 | 17.0155 | 48.7388 | 140 | 40.18 | 254.7276 | 7.8275 | 170.9346 | 26.761 | 55.0512 | 44.4744 | 85.1254 | 42.5202 | 73.5875 | 424.8667
141 | 221 | 254.7584 | [8 empty] | 0.43532 |  | 13.46 | 27.689 | 9.8612 | 51.1625 | 25.5557 | 24.8487 | 7.1256 | 172.3196 | 13.301 | 27.3621 | 33.9333 | 34.4166 | 17.1911 | 48.7388 | 141 | 40.18 | 254.7584 | 7.5609 | 172.3196 | 26.761 | 55.0512 | 43.7946 | 85.5791 | 42.7468 | 73.5875 | 426.2522
142 | 222 | 254.7882 | [8 empty] | 0.42049 |  | 13.46 | 27.689 | 9.7105 | 51.2631 | 25.6059 | 24.8487 | 6.8828 | 173.644 | 13.301 | 27.3621 | 33.4147 | 34.7627 | 17.364 | 48.7388 | 142 | 40.18 | 254.7882 | 7.3033 | 173.644 | 26.761 | 55.0512 | 43.1252 | 86.0258 | 42.9699 | 73.5875 | 427.577
143 | 223 | 254.8172 | [8 empty] | 0.40616 |  | 13.46 | 27.689 | 9.5621 | 51.3621 | 25.6554 | 24.8487 | 6.6484 | 174.9101 | 13.301 | 27.3621 | 32.9039 | 35.1036 | 17.5343 | 48.7388 | 143 | 40.18 | 254.8172 | 7.0545 | 174.9101 | 26.761 | 55.0512 | 42.466 | 86.4657 | 43.1897 | 73.5875 | 428.8435
144 | 224 | 254.8453 | [8 empty] | 0.39233 |  | 13.46 | 27.689 | 9.4159 | 51.4596 | 25.7041 | 24.8487 | 6.4219 | 176.1201 | 13.301 | 27.3621 | 32.401 | 35.4392 | 17.7019 | 48.7388 | 144 | 40.18 | 254.8453 | 6.8142 | 176.1201 | 26.761 | 55.0512 | 41.8169 | 86.8988 | 43.406 | 73.5875 | 430.054
145 | 225 | 254.8726 | [8 empty] | 0.37897 |  | 13.46 | 27.689 | 9.272 | 51.5557 | 25.7521 | 24.8487 | 6.2032 | 177.2763 | 13.301 | 27.3621 | 31.9057 | 35.7697 | 17.867 | 48.7388 | 145 | 40.18 | 254.8726 | 6.5821 | 177.2763 | 26.761 | 55.0512 | 41.1777 | 87.3254 | 43.6191 | 73.5875 | 431.2106
146 | 226 | 254.8991 | [8 empty] | 0.36606 |  | 13.46 | 27.689 | 9.1303 | 51.6503 | 25.7993 | 24.8487 | 5.9919 | 178.3808 | 13.301 | 27.3621 | 31.418 | 36.0952 | 18.0295 | 48.7388 | 146 | 40.18 | 254.8991 | 6.3579 | 178.3808 | 26.761 | 55.0512 | 40.5483 | 87.7454 | 43.8289 | 73.5875 | 432.3155
147 | 227 | 254.9248 | [8 empty] | 0.35359 |  | 13.46 | 27.689 | 8.9907 | 51.7434 | 25.8459 | 24.8487 | 5.7877 | 179.4357 | 13.301 | 27.3621 | 30.9378 | 36.4156 | 18.1896 | 48.7388 | 147 | 40.18 | 254.9248 | 6.1413 | 179.4357 | 26.761 | 55.0512 | 39.9285 | 88.159 | 44.0355 | 73.5875 | 433.3708
148 | 228 | 254.9498 | [8 empty] | 0.34154 |  | 13.46 | 27.689 | 8.8533 | 51.8351 | 25.8917 | 24.8487 | 5.5906 | 180.4429 | 13.301 | 27.3621 | 30.4649 | 36.7312 | 18.3473 | 48.7388 | 148 | 40.18 | 254.9498 | 5.9321 | 180.4429 | 26.761 | 55.0512 | 39.3182 | 88.5663 | 44.2389 | 73.5875 | 434.3785
149 | 229 | 254.974 | [8 empty] | 0.32991 |  | 13.46 | 27.689 | 8.7179 | 51.9254 | 25.9368 | 24.8487 | 5.4002 | 181.4046 | 13.301 | 27.3621 | 29.9992 | 37.042 | 18.5025 | 48.7388 | 149 | 40.18 | 254.974 | 5.7301 | 181.4046 | 26.761 | 55.0512 | 38.7172 | 88.9674 | 44.4392 | 73.5875 | 435.3405
150 | 230 | 254.9975 | [8 empty] | 0.31867 |  | 13.46 | 27.689 | 8.5847 | 52.0143 | 25.9812 | 24.8487 | 5.2162 | 182.3225 | 13.301 | 27.3621 | 29.5407 | 37.348 | 18.6553 | 48.7388 | 150 | 40.18 | 254.9975 | 5.5349 | 182.3225 | 26.761 | 55.0512 | 38.1254 | 89.3623 | 44.6365 | 73.5875 | 436.2588
151 | 231 | 255.0203 | [8 empty] | 0.30782 |  | 13.46 | 27.689 | 8.4535 | 52.1019 | 26.0249 | 24.8487 | 5.0385 | 183.1985 | 13.301 | 27.3621 | 29.0892 | 37.6493 | 18.8058 | 48.7388 | 151 | 40.18 | 255.0203 | 5.3463 | 183.1985 | 26.761 | 55.0512 | 37.5426 | 89.7512 | 44.8308 | 73.5875 | 437.1352
152 | 232 | 255.0424 | [8 empty] | 0.29733 |  | 13.46 | 27.689 | 8.3243 | 52.1881 | 26.068 | 24.8487 | 4.8669 | 184.0344 | 13.301 | 27.3621 | 28.6445 | 37.946 | 18.954 | 48.7388 | 152 | 40.18 | 255.0424 | 5.1642 | 184.0344 | 26.761 | 55.0512 | 36.9688 | 90.1341 | 45.022 | 73.5875 | 437.9715
153 | 233 | 255.0639 | [8 empty] | 0.2872 |  | 13.46 | 27.689 | 8.197 | 52.273 | 26.1104 | 24.8487 | 4.7011 | 184.8318 | 13.301 | 27.3621 | 28.2067 | 38.2382 | 19.1 | 48.7388 | 153 | 40.18 | 255.0639 | 4.9883 | 184.8318 | 26.761 | 55.0512 | 36.4037 | 90.5112 | 45.2104 | 73.5875 | 438.7694
154 | 234 | 255.0848 | [8 empty] | 0.27742 |  | 13.46 | 27.689 | 8.0717 | 52.3567 | 26.1522 | 24.8487 | 4.541 | 185.5926 | 13.301 | 27.3621 | 27.7755 | 38.5259 | 19.2437 | 48.7388 | 154 | 40.18 | 255.0848 | 4.8184 | 185.5926 | 26.761 | 55.0512 | 35.8473 | 90.8826 | 45.3959 | 73.5875 | 439.5304
155 | 235 | 255.105 | [8 empty] | 0.26797 |  | 13.46 | 27.689 | 7.9483 | 52.439 | 26.1933 | 24.8487 | 4.3863 | 186.3181 | 13.301 | 27.3621 | 27.351 | 38.8092 | 19.3852 | 48.7388 | 155 | 40.18 | 255.105 | 4.6543 | 186.3181 | 26.761 | 55.0512 | 35.2993 | 91.2482 | 45.5785 | 73.5875 | 440.2564
156 | 236 | 255.1246 | [8 empty] | 0.25884 |  | 13.46 | 27.689 | 7.8269 | 52.5201 | 26.2338 | 24.8487 | 4.2369 | 187.01 | 13.301 | 27.3621 | 26.9329 | 39.0882 | 19.5246 | 48.7388 | 156 | 40.18 | 255.1246 | 4.4957 | 187.01 | 26.761 | 55.0512 | 34.7598 | 91.6083 | 45.7584 | 73.5875 | 440.9486
157 | 237 | 255.1437 | [8 empty] | 0.25002 |  | 13.46 | 27.689 | 7.7072 | 52.5999 | 26.2737 | 24.8487 | 4.0926 | 187.6698 | 13.301 | 27.3621 | 26.5212 | 39.3629 | 19.6618 | 48.7388 | 157 | 40.18 | 255.1437 | 4.3426 | 187.6698 | 26.761 | 55.0512 | 34.2285 | 91.9628 | 45.9355 | 73.5875 | 441.6087
158 | 238 | 255.1622 | [8 empty] | 0.24151 |  | 13.46 | 27.689 | 7.5894 | 52.6785 | 26.3129 | 24.8487 | 3.9531 | 188.2988 | 13.301 | 27.3621 | 26.1159 | 39.6335 | 19.7969 | 48.7388 | 158 | 40.18 | 255.1622 | 4.1947 | 188.2988 | 26.761 | 55.0512 | 33.7053 | 92.312 | 46.1099 | 73.5875 | 442.2381
159 | 239 | 255.1801 | [8 empty] | 0.23328 |  | 13.46 | 27.689 | 7.4734 | 52.7559 | 26.3516 | 24.8487 | 3.8185 | 188.8985 | 13.301 | 27.3621 | 25.7167 | 39.8999 | 19.93 | 48.7388 | 159 | 40.18 | 255.1801 | 4.0518 | 188.8985 | 26.761 | 55.0512 | 33.1901 | 92.6558 | 46.2816 | 73.5875 | 442.8381
160 | 240 | 255.1976 | [8 empty] | 0.22533 |  | 13.46 | 27.689 | 7.3592 | 52.8322 | 26.3897 | 24.8487 | 3.6884 | 189.47 | 13.301 | 27.3621 | 25.3236 | 40.1622 | 20.061 | 48.7388 | 160 | 40.18 | 255.1976 | 3.9138 | 189.47 | 26.761 | 55.0512 | 32.6828 | 92.9943 | 46.4507 | 73.5875 | 443.41
1 cycle average | [10 empty] | 19.6448 | 111.3242 | 13.46 | 27.689 | 49.8177 | 24.4982 | 12.2369 | 49.3211
sum of 80yr C storage (direct and indirect) of 1st harvested products | [10 empty] | 196.6676
2 cycle average | [10 empty] | 1.1981 |  |  |  | 14.3946 | 48.1372 | 24.0445 | 24.8487
[29 empty] | 187.4273 |  | 99.4931
Note on A6: Bill Stewart: from table 2 in COLE reports
Note on C13: Bill Stewart: from Stewart and Nakamura 2012. 20% to products, 8% to sawmill chips for energy
Note on E77: Bill Stewart: additional 26% to represent tops, branches, etc.
Note on K77: Bill Stewart: only for .66 of products that are LT. overall using 1/2 life of 60/20 = 40
Note on N77: Bill Stewart: additional 26% to represent tops, branches, etc.
Note on T77: Bill Stewart: only for .66 of products that are LT. overall using 1/2 life of 60/20 = 40
Note on W77: Bill Stewart: additional 26% to represent tops, branches, etc.
Note on AC77: Bill Stewart: only for .66 of products that are LT. overall using 1/2 life of 60/20 = 40
Note on AF77: Bill Stewart: based on FIA poor or nonstocked stands within this forest type from COLE3
Note on AI77: Bill Stewart: additional 26% to represent tops, branches, etc.
Note on AO77: Bill Stewart: only for .66 of products that are LT. overall using 1/2 life of 60/20 = 40
Note on C118: Bill Stewart: commercial thin 40% of total volume. 28% to sawmill, 72% logging residues
Note on C120: Bill Stewart: post thin stand captures future mortality over next 40 years and trend goes back to live trend
Note on B158: Bill Stewart: Harvest
Note on M158: Bill Stewart: 40% non-bole bio mass * 25% uncollected (default) * 20 year half life decay rate
Note on O158: Bill Stewart: non-bole biomass * % collected minus fossil fuel used in harvest (~3% of total harvest carbon)
Note on T158: Bill Stewart: Assume 57% into building products, 43% into products with no substituion factor
Note on A239: Bill Stewart: 3rd growth rotation

## D-fir Even T40H80U75
Douglas-fir Even T40H80U75 - Mixed Conifer Even aged thin@yr40, harvest@yr80, utilize 75% of logging slash for bioenergy and leave rest
2 20 2014 analysis CMC live tree tC/ha - all forest til 80, then faster growing private forest for 80 | [5 empty] | Color Key
Based on y = a(1 − e^(−b∗AGE))^3 - Von Bertalanffy growth equation | [5 empty] | Input | Any input that can be changed by user
from COLE:Carbon On Line Estimator |  | www.ncasi2.org/COLE/ |  |  |  | Calculation | Intermediate calculation.
| Douglas-fir | Private Douglas-fir | Douglas- fir poor or nonstocked |  |  | Linked Cell | The cell is linked to some other cells.
FIA est. of live tree carbon/ha | 163.1 | 144.3 |  |  |  | Output | Output value produced
Von Bertalanffy growth equation coefficients | [5 empty] | Note/remarks | Any remark or default value is described
a | 255.77 | 200.85 | 40.18
b | 0.03 | 0.05 | 0.11
std error | 155 | 119.78 | 31.41
No of FIA plots in COLE2 dataset | 187 | 112 | 21
Product Allocation Ratios | Used-Bioenergy | Used-Products | Unused | Remarks
Thinning utilization | 0.72 | 0.28 |  | Based on partial thinnings(72% chips, 28% sawlogs) in Stewart and Nakamura (2012)
Logging slash - use/leave ratios | 0.75 | 0 | 0.25 | Default 0.75 used, 0.25 unused logging residues left to decompose on site
Sawmill energy/product/waste ratios | 0.24 | 0.75 | 0.01 | Default 0.24 usedfor energy, 0.75 into products, 0.01 waste (Morgan et al. PNW-GTR-866. 2012)
1:1 Substitution benefits applied wood products used in buildings (McKeever 2011) |  | 0.57 | 0.43 | 57% of wood products go into buildings where substitution benefits are significant (FPL-GTR-199, McKeever 2011)
C-Stock
Scenario - let grow forest | MgC/ha | MgC/ha/ yr
1.5 cycle - let grow | 14950.5652 | 124.588
2 cycles - let grow | 24708.6573 | 154.4291
3 cycles - let grow | 44982.5491 | 187.4273
Scenario: managed forest+all product benefits | MgC/ha | MgC/ha/ yr | managed:let grow ratio | change from 2 cycles
1.5 cycle - managed forest+products | 20507.0601 | 170.8922 | 1.3717 | -9.008%
2 cycles - managed forest+products | 37246.9635 | 232.7935 | 1.5074
3 cycles - managed forest+products | 78946.448 | 328.9435 | 1.755 | 16.43%
Total Managed Forest Benefits - yearly average
Scenario | Live Trees+ Downed Wood | Wood Products | Direct Bio- energy | Landfill storage | Building Products Substitution Benefits | Total Benefits
1.5 cycle regen forest+wood products | 75.7183 | 24.9373 | 44.5247 | 6.0396 | 19.6722 | 170.8922
2 cycle regen forest + wood products | 99.7218 | 27.7531 | 63.2799 | 13.9095 | 28.1292 | 232.7935
3 cycle regen forest + wood products | 105.5735 | 39.8114 | 106.9559 | 33.3208 | 43.282 | 328.9435
Scenario | Live Trees+ Downed Wood + Wood Products | Wood Products | Direct Bio- energy | Landfill storage | Building Products Substitution Benefits | Total Benefits
1.5 cycle regen forest+wood products | 44.31% | 14.59% | 26.05% | 3.534% | 11.51% | 100%
2 cycle regen forest + wood products | 42.84% | 11.92% | 27.18% | 5.975% | 12.08% | 100%
3 cycle regen forest + wood products | 32.09% | 12.1% | 32.51% | 10.13% | 13.16% | 100%
Summary values for tables below
Thin @ yr40 percentage of total live biomass |  | 40%
Logging slash utilization percentages |  |  | 25% |  | 75% | [5 empty] | 25% |  | 75% | [6 empty] | 25% |  | 75% | [11 empty] | 25% |  | 75%
Sawlog utilization percentages |  | 75% |  |  |  | 24% | 75% | [6 empty] | 24% | 75% | [7 empty] | 24% | 75% | [12 empty] | 24% | 75%
Wood products with 1:1 substitution benefit |  | 57% | [7 empty] | 57% | [7 empty] | 57% | [8 empty] | 57% | [13 empty] | 57%
post initial fire remaining above ground C
|  |  | Climate Benefits from First Thinning and Regeneration Cycle | [7 empty] | Climate Benefits from First Harvest and Regeneration Cycle | [8 empty] | Additional Climate Benefits from Second Harvest and Regeneration Cycle | [8 empty] | 0.75 |  |  |  |  | Cumulative Climate Benefits from One Thinning, Two Harvest and Regeneration Cycles
Project year | Year | Let-grow forest (w thin@40) (Mg /Ha) | Logging slash left | Regen- erated forest #1 | Net energy from logging residues #1 | Energy from sawmill residues #1 | Wood products #1 | Landfill #1 | Energy from post-consumer residues #1 | Substitution Benefits #1 | Logging slash left | Regenerated forest #1 | Energy from logging residues #1 | Energy from sawmill residues #1 | Wood products #1 | Landfill #1 | Energy from post-consumer residues #1 | Substitution Benefits #1 |  | Logging slash left | Regenerated forest #2 | Net energy from logging residues #2 | Energy from sawmill residues #2 | Wood products #2 | Landfill #2 | Energy from post-consumer residues #2 | Substitution Benefits #2 | Project Year | Catastrophic fire volatalizes 1/2 biomass, 1/2 rots | Post- disturbance brushfield | Fully stocked natural forests begins at yr 80 | Total let grow, catastrophe, 80yr poor stocking, then 80yr forest | Let-grow forest | Logging slash left | Regenerated forest | Net energy from logging residues | Energy from sawmill residues | Wood products | Landfill storage | Energy from post-consumer residues | Substitution Benefits for ~57% of wood going into buildings | Total managed forest climate benefits
-80 | 0 | 0 | [25 empty] | -80 |  |  |  | 0 | 0 | [8 empty] | 0
-79 | 1 | 0.0066027 | [25 empty] | -79 |  |  |  | 0.0066027 | 0.0066027 | [8 empty] | 0.0066027
-78 | 2 | 0.050514 | [25 empty] | -78 |  |  |  | 0.050514 | 0.050514 | [8 empty] | 0.050514
-77 | 3 | 0.16307 | [25 empty] | -77 |  |  |  | 0.16307 | 0.16307 | [8 empty] | 0.16307
-76 | 4 | 0.36983 | [25 empty] | -76 |  |  |  | 0.36983 | 0.36983 | [8 empty] | 0.36983
-75 | 5 | 0.69124 | [25 empty] | -75 |  |  |  | 0.69124 | 0.69124 | [8 empty] | 0.69124
-74 | 6 | 1.1433 | [25 empty] | -74 |  |  |  | 1.1433 | 1.1433 | [8 empty] | 1.1433
-73 | 7 | 1.7382 | [25 empty] | -73 |  |  |  | 1.7382 | 1.7382 | [8 empty] | 1.7382
-72 | 8 | 2.4846 | [25 empty] | -72 |  |  |  | 2.4846 | 2.4846 | [8 empty] | 2.4846
-71 | 9 | 3.3885 | [25 empty] | -71 |  |  |  | 3.3885 | 3.3885 | [8 empty] | 3.3885
-70 | 10 | 4.4531 | [25 empty] | -70 |  |  |  | 4.4531 | 4.4531 | [8 empty] | 4.4531
-69 | 11 | 5.6797 | [25 empty] | -69 |  |  |  | 5.6797 | 5.6797 | [8 empty] | 5.6797
-68 | 12 | 7.0675 | [25 empty] | -68 |  |  |  | 7.0675 | 7.0675 | [8 empty] | 7.0675
-67 | 13 | 8.6145 | [25 empty] | -67 |  |  |  | 8.6145 | 8.6145 | [8 empty] | 8.6145
-66 | 14 | 10.317 | [25 empty] | -66 |  |  |  | 10.317 | 10.317 | [8 empty] | 10.317
-65 | 15 | 12.1706 | [25 empty] | -65 |  |  |  | 12.1706 | 12.1706 | [8 empty] | 12.1706
-64 | 16 | 14.1698 | [25 empty] | -64 |  |  |  | 14.1698 | 14.1698 | [8 empty] | 14.1698
-63 | 17 | 16.3085 | [25 empty] | -63 |  |  |  | 16.3085 | 16.3085 | [8 empty] | 16.3085
-62 | 18 | 18.5799 | [25 empty] | -62 |  |  |  | 18.5799 | 18.5799 | [8 empty] | 18.5799
-61 | 19 | 20.977 | [25 empty] | -61 |  |  |  | 20.977 | 20.977 | [8 empty] | 20.977
-60 | 20 | 23.4922 | [25 empty] | -60 |  |  |  | 23.4922 | 23.4922 | [8 empty] | 23.4922
-59 | 21 | 26.1179 | [25 empty] | -59 |  |  |  | 26.1179 | 26.1179 | [8 empty] | 26.1179
-58 | 22 | 28.8464 | [25 empty] | -58 |  |  |  | 28.8464 | 28.8464 | [8 empty] | 28.8464
-57 | 23 | 31.6699 | [25 empty] | -57 |  |  |  | 31.6699 | 31.6699 | [8 empty] | 31.6699
-56 | 24 | 34.5805 | [25 empty] | -56 |  |  |  | 34.5805 | 34.5805 | [8 empty] | 34.5805
-55 | 25 | 37.5705 | [25 empty] | -55 |  |  |  | 37.5705 | 37.5705 | [8 empty] | 37.5705
-54 | 26 | 40.6323 | [25 empty] | -54 |  |  |  | 40.6323 | 40.6323 | [8 empty] | 40.6323
-53 | 27 | 43.7584 | [25 empty] | -53 |  |  |  | 43.7584 | 43.7584 | [8 empty] | 43.7584
-52 | 28 | 46.9417 | [25 empty] | -52 |  |  |  | 46.9417 | 46.9417 | [8 empty] | 46.9417
-51 | 29 | 50.1749 | [25 empty] | -51 |  |  |  | 50.1749 | 50.1749 | [8 empty] | 50.1749
-50 | 30 | 53.4514 | [25 empty] | -50 |  |  |  | 53.4514 | 53.4514 | [8 empty] | 53.4514
-49 | 31 | 56.7645 | [25 empty] | -49 |  |  |  | 56.7645 | 56.7645 | [8 empty] | 56.7645
-48 | 32 | 60.1079 | [25 empty] | -48 |  |  |  | 60.1079 | 60.1079 | [8 empty] | 60.1079
-47 | 33 | 63.4755 | [25 empty] | -47 |  |  |  | 63.4755 | 63.4755 | [8 empty] | 63.4755
-46 | 34 | 66.8618 | [25 empty] | -46 |  |  |  | 66.8618 | 66.8618 | [8 empty] | 66.8618
-45 | 35 | 70.261 | [25 empty] | -45 |  |  |  | 70.261 | 70.261 | [8 empty] | 70.261
-44 | 36 | 73.6681 | [25 empty] | -44 |  |  |  | 73.6681 | 73.6681 | [8 empty] | 73.6681
-43 | 37 | 77.0782 | [25 empty] | -43 |  |  |  | 77.0782 | 77.0782 | [8 empty] | 77.0782
-42 | 38 | 80.4865 | [25 empty] | -42 |  |  |  | 80.4865 | 80.4865 | [8 empty] | 80.4865
-41 | 39 | 83.8888 | [25 empty] | -41 |  |  |  | 83.8888 | 83.8888 | [8 empty] | 83.8888
-40 | 40 | 87.2809 | 6.2842 |  | 18.8527 | 2.3461 | 7.3316 | 0 | 0 | 4.179 | [17 empty] | -40 |  |  |  | 87.2809 | 87.2809 | 6.2842 | 0 | 18.8527 | 2.3461 | 7.3316 | 0 | 0 | 4.179 | 116.2745
-39 | 41 | 55.7466 | 6.0702 |  | 18.8527 | 2.3461 | 7.2195 | 0.056089 | 0.028016 | 4.179 | [17 empty] | -39 |  |  |  | 55.7466 | 55.7466 | 6.0702 | 0 | 18.8527 | 2.3461 | 7.2195 | 0.056089 | 0.028016 | 4.179 | 94.4982
-38 | 42 | 59.2476 | 5.8634 |  | 18.8527 | 2.3461 | 7.1092 | 0.11132 | 0.055604 | 4.179 | [17 empty] | -38 |  |  |  | 59.2476 | 59.2476 | 5.8634 | 0 | 18.8527 | 2.3461 | 7.1092 | 0.11132 | 0.055604 | 4.179 | 97.7649
-37 | 43 | 62.7486 | 5.6637 |  | 18.8527 | 2.3461 | 7.0005 | 0.16571 | 0.082771 | 4.179 | [17 empty] | -37 |  |  |  | 62.7486 | 62.7486 | 5.6637 | 0 | 18.8527 | 2.3461 | 7.0005 | 0.16571 | 0.082771 | 4.179 | 101.039
-36 | 44 | 66.2496 | 5.4707 |  | 18.8527 | 2.3461 | 6.8935 | 0.21926 | 0.10952 | 4.179 | [17 empty] | -36 |  |  |  | 66.2496 | 66.2496 | 5.4707 | 0 | 18.8527 | 2.3461 | 6.8935 | 0.21926 | 0.10952 | 4.179 | 104.3204
-35 | 45 | 69.7506 | 5.2844 |  | 18.8527 | 2.3461 | 6.7881 | 0.272 | 0.13586 | 4.179 | [17 empty] | -35 |  |  |  | 69.7506 | 69.7506 | 5.2844 | 0 | 18.8527 | 2.3461 | 6.7881 | 0.272 | 0.13586 | 4.179 | 107.6087
-34 | 46 | 73.2516 | 5.1044 |  | 18.8527 | 2.3461 | 6.6844 | 0.32393 | 0.1618 | 4.179 | [17 empty] | -34 |  |  |  | 73.2516 | 73.2516 | 5.1044 | 0 | 18.8527 | 2.3461 | 6.6844 | 0.32393 | 0.1618 | 4.179 | 110.9038
-33 | 47 | 76.7525 | 4.9305 |  | 18.8527 | 2.3461 | 6.5822 | 0.37507 | 0.18735 | 4.179 | [17 empty] | -33 |  |  |  | 76.7525 | 76.7525 | 4.9305 | 0 | 18.8527 | 2.3461 | 6.5822 | 0.37507 | 0.18735 | 4.179 | 114.2055
-32 | 48 | 80.2535 | 4.7626 |  | 18.8527 | 2.3461 | 6.4816 | 0.42542 | 0.2125 | 4.179 | [17 empty] | -32 |  |  |  | 80.2535 | 80.2535 | 4.7626 | 0 | 18.8527 | 2.3461 | 6.4816 | 0.42542 | 0.2125 | 4.179 | 117.5134
-31 | 49 | 83.7545 | 4.6003 |  | 18.8527 | 2.3461 | 6.3825 | 0.47501 | 0.23727 | 4.179 | [17 empty] | -31 |  |  |  | 83.7545 | 83.7545 | 4.6003 | 0 | 18.8527 | 2.3461 | 6.3825 | 0.47501 | 0.23727 | 4.179 | 120.8274
-30 | 50 | 87.2555 | 4.4436 |  | 18.8527 | 2.3461 | 6.285 | 0.52384 | 0.26166 | 4.179 | [17 empty] | -30 |  |  |  | 87.2555 | 87.2555 | 4.4436 | 0 | 18.8527 | 2.3461 | 6.285 | 0.52384 | 0.26166 | 4.179 | 124.1474
-29 | 51 | 90.7565 | 4.2923 |  | 18.8527 | 2.3461 | 6.1889 | 0.57192 | 0.28567 | 4.179 | [17 empty] | -29 |  |  |  | 90.7565 | 90.7565 | 4.2923 | 0 | 18.8527 | 2.3461 | 6.1889 | 0.57192 | 0.28567 | 4.179 | 127.473
-28 | 52 | 94.2575 | 4.146 |  | 18.8527 | 2.3461 | 6.0943 | 0.61927 | 0.30932 | 4.179 | [17 empty] | -28 |  |  |  | 94.2575 | 94.2575 | 4.146 | 0 | 18.8527 | 2.3461 | 6.0943 | 0.61927 | 0.30932 | 4.179 | 130.8042
-27 | 53 | 97.7584 | 4.0048 |  | 18.8527 | 2.3461 | 6.0011 | 0.66589 | 0.33261 | 4.179 | [17 empty] | -27 |  |  |  | 97.7584 | 97.7584 | 4.0048 | 0 | 18.8527 | 2.3461 | 6.0011 | 0.66589 | 0.33261 | 4.179 | 134.1407
-26 | 54 | 101.2594 | 3.8684 |  | 18.8527 | 2.3461 | 5.9094 | 0.7118 | 0.35554 | 4.179 | [17 empty] | -26 |  |  |  | 101.2594 | 101.2594 | 3.8684 | 0 | 18.8527 | 2.3461 | 5.9094 | 0.7118 | 0.35554 | 4.179 | 137.4824
-25 | 55 | 104.7604 | 3.7366 |  | 18.8527 | 2.3461 | 5.8191 | 0.75701 | 0.37813 | 4.179 | [17 empty] | -25 |  |  |  | 104.7604 | 104.7604 | 3.7366 | 0 | 18.8527 | 2.3461 | 5.8191 | 0.75701 | 0.37813 | 4.179 | 140.829
-24 | 56 | 108.2614 | 3.6093 |  | 18.8527 | 2.3461 | 5.7301 | 0.80153 | 0.40036 | 4.179 | [17 empty] | -24 |  |  |  | 108.2614 | 108.2614 | 3.6093 | 0 | 18.8527 | 2.3461 | 5.7301 | 0.80153 | 0.40036 | 4.179 | 144.1806
-23 | 57 | 111.7624 | 3.4864 |  | 18.8527 | 2.3461 | 5.6426 | 0.84536 | 0.42226 | 4.179 | [17 empty] | -23 |  |  |  | 111.7624 | 111.7624 | 3.4864 | 0 | 18.8527 | 2.3461 | 5.6426 | 0.84536 | 0.42226 | 4.179 | 147.5367
-22 | 58 | 115.2634 | 3.3676 |  | 18.8527 | 2.3461 | 5.5563 | 0.88853 | 0.44382 | 4.179 | [17 empty] | -22 |  |  |  | 115.2634 | 115.2634 | 3.3676 | 0 | 18.8527 | 2.3461 | 5.5563 | 0.88853 | 0.44382 | 4.179 | 150.8974
-21 | 59 | 118.7644 | 3.2529 |  | 18.8527 | 2.3461 | 5.4714 | 0.93104 | 0.46505 | 4.179 | [17 empty] | -21 |  |  |  | 118.7644 | 118.7644 | 3.2529 | 0 | 18.8527 | 2.3461 | 5.4714 | 0.93104 | 0.46505 | 4.179 | 154.2625
-20 | 60 | 122.2653 | 3.1421 |  | 18.8527 | 2.3461 | 5.3877 | 0.97289 | 0.48596 | 4.179 | [17 empty] | -20 |  |  |  | 122.2653 | 122.2653 | 3.1421 | 0 | 18.8527 | 2.3461 | 5.3877 | 0.97289 | 0.48596 | 4.179 | 157.6318
-19 | 61 | 125.7663 | 3.0351 |  | 18.8527 | 2.3461 | 5.3054 | 1.0141 | 0.50655 | 4.179 | [17 empty] | -19 |  |  |  | 125.7663 | 125.7663 | 3.0351 | 0 | 18.8527 | 2.3461 | 5.3054 | 1.0141 | 0.50655 | 4.179 | 161.0052
-18 | 62 | 129.2673 | 2.9317 |  | 18.8527 | 2.3461 | 5.2243 | 1.0547 | 0.52682 | 4.179 | [17 empty] | -18 |  |  |  | 129.2673 | 129.2673 | 2.9317 | 0 | 18.8527 | 2.3461 | 5.2243 | 1.0547 | 0.52682 | 4.179 | 164.3826
-17 | 63 | 132.7683 | 2.8318 |  | 18.8527 | 2.3461 | 5.1444 | 1.0947 | 0.54679 | 4.179 | [17 empty] | -17 |  |  |  | 132.7683 | 132.7683 | 2.8318 | 0 | 18.8527 | 2.3461 | 5.1444 | 1.0947 | 0.54679 | 4.179 | 167.7638
-16 | 64 | 136.2693 | 2.7354 |  | 18.8527 | 2.3461 | 5.0658 | 1.134 | 0.56645 | 4.179 | [17 empty] | -16 |  |  |  | 136.2693 | 136.2693 | 2.7354 | 0 | 18.8527 | 2.3461 | 5.0658 | 1.134 | 0.56645 | 4.179 | 171.1487
-15 | 65 | 139.7703 | 2.6422 |  | 18.8527 | 2.3461 | 4.9884 | 1.1728 | 0.5858 | 4.179 | [17 empty] | -15 |  |  |  | 139.7703 | 139.7703 | 2.6422 | 0 | 18.8527 | 2.3461 | 4.9884 | 1.1728 | 0.5858 | 4.179 | 174.5372
-14 | 66 | 143.2712 | 2.5522 |  | 18.8527 | 2.3461 | 4.9121 | 1.2109 | 0.60487 | 4.179 | [17 empty] | -14 |  |  |  | 143.2712 | 143.2712 | 2.5522 | 0 | 18.8527 | 2.3461 | 4.9121 | 1.2109 | 0.60487 | 4.179 | 177.9292
-13 | 67 | 146.7722 | 2.4653 |  | 18.8527 | 2.3461 | 4.837 | 1.2485 | 0.62364 | 4.179 | [17 empty] | -13 |  |  |  | 146.7722 | 146.7722 | 2.4653 | 0 | 18.8527 | 2.3461 | 4.837 | 1.2485 | 0.62364 | 4.179 | 181.3245
-12 | 68 | 150.2732 | 2.3813 |  | 18.8527 | 2.3461 | 4.7631 | 1.2855 | 0.64212 | 4.179 | [17 empty] | -12 |  |  |  | 150.2732 | 150.2732 | 2.3813 | 0 | 18.8527 | 2.3461 | 4.7631 | 1.2855 | 0.64212 | 4.179 | 184.723
-11 | 69 | 153.7742 | 2.3002 |  | 18.8527 | 2.3461 | 4.6903 | 1.322 | 0.66032 | 4.179 | [17 empty] | -11 |  |  |  | 153.7742 | 153.7742 | 2.3002 | 0 | 18.8527 | 2.3461 | 4.6903 | 1.322 | 0.66032 | 4.179 | 188.1247
-10 | 70 | 157.2752 | 2.2218 |  | 18.8527 | 2.3461 | 4.6186 | 1.3578 | 0.67824 | 4.179 | [17 empty] | -10 |  |  |  | 157.2752 | 157.2752 | 2.2218 | 0 | 18.8527 | 2.3461 | 4.6186 | 1.3578 | 0.67824 | 4.179 | 191.5295
-9 | 71 | 160.7762 | 2.1461 |  | 18.8527 | 2.3461 | 4.548 | 1.3932 | 0.69589 | 4.179 | [17 empty] | -9 |  |  |  | 160.7762 | 160.7762 | 2.1461 | 0 | 18.8527 | 2.3461 | 4.548 | 1.3932 | 0.69589 | 4.179 | 194.9372
-8 | 72 | 164.2771 | 2.073 |  | 18.8527 | 2.3461 | 4.4785 | 1.428 | 0.71327 | 4.179 | [17 empty] | -8 |  |  |  | 164.2771 | 164.2771 | 2.073 | 0 | 18.8527 | 2.3461 | 4.4785 | 1.428 | 0.71327 | 4.179 | 198.3477
-7 | 73 | 167.7781 | 2.0024 |  | 18.8527 | 2.3461 | 4.41 | 1.4622 | 0.73039 | 4.179 | [17 empty] | -7 |  |  |  | 167.7781 | 167.7781 | 2.0024 | 0 | 18.8527 | 2.3461 | 4.41 | 1.4622 | 0.73039 | 4.179 | 201.761
-6 | 74 | 171.2791 | 1.9342 |  | 18.8527 | 2.3461 | 4.3426 | 1.496 | 0.74724 | 4.179 | [17 empty] | -6 |  |  |  | 171.2791 | 171.2791 | 1.9342 | 0 | 18.8527 | 2.3461 | 4.3426 | 1.496 | 0.74724 | 4.179 | 205.1769
-5 | 75 | 174.7801 | 1.8683 |  | 18.8527 | 2.3461 | 4.2763 | 1.5292 | 0.76383 | 4.179 | [17 empty] | -5 |  |  |  | 174.7801 | 174.7801 | 1.8683 | 0 | 18.8527 | 2.3461 | 4.2763 | 1.5292 | 0.76383 | 4.179 | 208.5955
-4 | 76 | 178.2811 | 1.8047 |  | 18.8527 | 2.3461 | 4.2109 | 1.5619 | 0.78017 | 4.179 | [17 empty] | -4 |  |  |  | 178.2811 | 178.2811 | 1.8047 | 0 | 18.8527 | 2.3461 | 4.2109 | 1.5619 | 0.78017 | 4.179 | 212.0165
-3 | 77 | 181.7821 | 1.7432 |  | 18.8527 | 2.3461 | 4.1465 | 1.5941 | 0.79627 | 4.179 | [17 empty] | -3 |  |  |  | 181.7821 | 181.7821 | 1.7432 | 0 | 18.8527 | 2.3461 | 4.1465 | 1.5941 | 0.79627 | 4.179 | 215.44
-2 | 78 | 185.2831 | 1.6838 |  | 18.8527 | 2.3461 | 4.0831 | 1.6258 | 0.81211 | 4.179 | [17 empty] | -2 |  |  |  | 185.2831 | 185.2831 | 1.6838 | 0 | 18.8527 | 2.3461 | 4.0831 | 1.6258 | 0.81211 | 4.179 | 218.8658
-1 | 79 | 188.784 | 1.6265 |  | 18.8527 | 2.3461 | 4.0207 | 1.6571 | 0.82771 | 4.179 | [17 empty] | -1 |  |  |  | 188.784 | 188.784 | 1.6265 | 0 | 18.8527 | 2.3461 | 4.0207 | 1.6571 | 0.82771 | 4.179 | 222.2938
0 | 80 | 192.285 | 1.5711 |  | 18.8527 | 2.3461 | 3.9593 | 1.6878 | 0.84308 | 4.179 | 19.2285 | 0 | 51.917 | 27.689 | 86.5283 | 0 | 0 | 49.3211 | [9 empty] | 0 | 144.2138 | 0 |  | 144.2138 | 192.285 | 20.7996 | 0 | 70.7696 | 30.0352 | 90.4875 | 1.6878 | 0.84308 | 53.5001 | 268.1229
1 | 81 | 193.991 | 1.5175 |  | 18.8527 | 2.3461 | 3.8988 | 1.7181 | 0.85821 | 4.179 | 18.5735 | 0.023299 | 51.917 | 27.689 | 85.2057 | 0.88262 | 0.44087 | 49.3211 | [9 empty] | 1 | 139.3013 | 0.045414 |  | 139.3467 | 193.991 | 20.091 | 0.023299 | 70.7696 | 30.0352 | 89.1044 | 2.6008 | 1.2991 | 53.5001 | 267.4235
2 | 82 | 195.6561 | 1.4658 |  | 18.8527 | 2.3461 | 3.8392 | 1.748 | 0.87311 | 4.179 | 17.9408 | 0.17309 | 51.917 | 27.689 | 83.9033 | 1.7517 | 0.875 | 49.3211 | [9 empty] | 2 | 134.5562 | 0.30945 |  | 134.8656 | 195.6561 | 19.4067 | 0.17309 | 70.7696 | 30.0352 | 87.7424 | 3.4997 | 1.7481 | 53.5001 | 266.8749
3 | 83 | 197.2811 | 1.4159 |  | 18.8527 | 2.3461 | 3.7805 | 1.7773 | 0.88778 | 4.179 | 17.3297 | 0.54281 | 51.917 | 27.689 | 82.6208 | 2.6076 | 1.3025 | 49.3211 | [9 empty] | 3 | 129.9727 | 0.89224 |  | 130.865 | 197.2811 | 18.7456 | 0.54281 | 70.7696 | 30.0352 | 86.4013 | 4.3849 | 2.1903 | 53.5001 | 266.5698
4 | 84 | 198.8667 | 1.3677 |  | 18.8527 | 2.3461 | 3.7227 | 1.8063 | 0.90222 | 4.179 | 16.7394 | 1.1963 | 51.917 | 27.689 | 81.3579 | 3.4504 | 1.7235 | 49.3211 | [9 empty] | 4 | 125.5454 | 1.8123 |  | 127.3577 | 198.8667 | 18.1071 | 1.1963 | 70.7696 | 30.0352 | 85.0806 | 5.2566 | 2.6257 | 53.5001 | 266.5712
5 | 85 | 200.4135 | 1.3211 |  | 18.8527 | 2.3461 | 3.6658 | 1.8347 | 0.91645 | 4.179 | 16.1692 | 2.1738 | 51.917 | 27.689 | 80.1143 | 4.2802 | 2.138 | 49.3211 | [9 empty] | 5 | 121.2688 | 3.0422 |  | 124.311 | 200.4135 | 17.4903 | 2.1738 | 70.7696 | 30.0352 | 83.7801 | 6.115 | 3.0544 | 53.5001 | 266.9185
6 | 86 | 201.9222 | 1.2761 |  | 18.8527 | 2.3461 | 3.6098 | 1.8628 | 0.93046 | 4.179 | 15.6184 | 3.4969 | 51.917 | 27.689 | 78.8898 | 5.0974 | 2.5462 | 49.3211 | [9 empty] | 6 | 117.138 | 4.5316 |  | 121.6696 | 201.9222 | 16.8945 | 3.4969 | 70.7696 | 30.0352 | 82.4995 | 6.9602 | 3.4766 | 53.5001 | 267.6326
7 | 87 | 203.3936 | 1.2326 |  | 18.8527 | 2.3461 | 3.5546 | 1.8904 | 0.94425 | 4.179 | 15.0864 | 5.1727 | 51.917 | 27.689 | 77.6839 | 5.9021 | 2.9481 | 49.3211 | [9 empty] | 7 | 113.1478 | 6.2216 |  | 119.3694 | 203.3936 | 16.319 | 5.1727 | 70.7696 | 30.0352 | 81.2385 | 7.7925 | 3.8924 | 53.5001 | 268.72
8 | 88 | 204.8283 | 1.1906 |  | 18.8527 | 2.3461 | 3.5003 | 1.9176 | 0.95783 | 4.179 | 14.5725 | 7.197 | 51.917 | 27.689 | 76.4965 | 6.6945 | 3.3439 | 49.3211 | [9 empty] | 8 | 109.2936 | 8.0531 |  | 117.3467 | 204.8283 | 15.7631 | 7.197 | 70.7696 | 30.0352 | 79.9967 | 8.6121 | 4.3018 | 53.5001 | 270.1756
9 | 89 | 206.227 | 1.1501 |  | 18.8527 | 2.3461 | 3.4468 | 1.9444 | 0.97121 | 4.179 | 14.0761 | 9.5573 | 51.917 | 27.689 | 75.3272 | 7.4748 | 3.7337 | 49.3211 | [9 empty] | 9 | 105.5707 | 9.9716 |  | 115.5423 | 206.227 | 15.2262 | 9.5573 | 70.7696 | 30.0352 | 78.774 | 9.4192 | 4.7049 | 53.5001 | 271.9864
10 | 90 | 207.5905 | 1.1109 |  | 18.8527 | 2.3461 | 3.3941 | 1.9707 | 0.98438 | 4.179 | 13.5966 | 12.235 | 51.917 | 27.689 | 74.1758 | 8.2432 | 4.1175 | 49.3211 | [9 empty] | 10 | 101.9745 | 11.93 |  | 113.9045 | 207.5905 | 14.7075 | 12.235 | 70.7696 | 30.0352 | 77.5699 | 10.2139 | 5.1019 | 53.5001 | 274.1331
11 | 91 | 208.9194 | 1.0731 |  | 18.8527 | 2.3461 | 3.3422 | 1.9967 | 0.99735 | 4.179 | 13.1335 | 15.2071 | 51.917 | 27.689 | 73.042 | 8.9998 | 4.4954 | 49.3211 | [9 empty] | 11 | 98.5009 | 13.8885 |  | 112.3894 | 208.9194 | 14.2065 | 15.2071 | 70.7696 | 30.0352 | 76.3842 | 10.9965 | 5.4928 | 53.5001 | 276.592
12 | 92 | 210.2145 | 1.0365 |  | 18.8527 | 2.3461 | 3.2911 | 2.0223 | 1.0101 | 4.179 | 12.6861 | 18.4478 | 51.917 | 27.689 | 71.9256 | 9.7449 | 4.8676 | 49.3211 | [9 empty] | 12 | 95.1456 | 15.8154 |  | 110.961 | 210.2145 | 13.7226 | 18.4478 | 70.7696 | 30.0352 | 75.2167 | 11.7671 | 5.8777 | 53.5001 | 279.3368
13 | 93 | 211.4763 | 1.0012 |  | 18.8527 | 2.3461 | 3.2408 | 2.0474 | 1.0227 | 4.179 | 12.2539 | 21.9296 | 51.917 | 27.689 | 70.8262 | 10.4785 | 5.234 | 49.3211 | [9 empty] | 13 | 91.9046 | 17.6862 |  | 109.5908 | 211.4763 | 13.2551 | 21.9296 | 70.7696 | 30.0352 | 74.067 | 12.526 | 6.2567 | 53.5001 | 282.3393
14 | 94 | 212.7058 | 0.9671 |  | 18.8527 | 2.3461 | 3.1913 | 2.0722 | 1.0351 | 4.179 | 11.8365 | 25.6242 | 51.917 | 27.689 | 69.7436 | 11.201 | 5.5949 | 49.3211 | [9 empty] | 14 | 88.774 | 19.4825 |  | 108.2565 | 212.7058 | 12.8036 | 25.6242 | 70.7696 | 30.0352 | 72.9348 | 13.2732 | 6.63 | 53.5001 | 285.5707
15 | 95 | 213.9034 | 0.93416 |  | 18.8527 | 2.3461 | 3.1425 | 2.0967 | 1.0473 | 4.179 | 11.4333 | 29.5032 | 51.917 | 27.689 | 68.6775 | 11.9124 | 5.9502 | 49.3211 | [9 empty] | 15 | 85.75 | 21.1916 |  | 106.9416 | 213.9034 | 12.3675 | 29.5032 | 70.7696 | 30.0352 | 71.82 | 14.009 | 6.9975 | 53.5001 | 289.0021
16 | 96 | 215.0699 | 0.90233 |  | 18.8527 | 2.3461 | 3.0944 | 2.1207 | 1.0593 | 4.179 | 11.0439 | 33.5389 | 51.917 | 27.689 | 67.6278 | 12.6129 | 6.3002 | 49.3211 | [9 empty] | 16 | 82.8291 | 22.805 |  | 105.6341 | 215.0699 | 11.9462 | 33.5389 | 70.7696 | 30.0352 | 70.7222 | 14.7336 | 7.3594 | 53.5001 | 292.6053
17 | 97 | 216.206 | 0.8716 |  | 18.8527 | 2.3461 | 3.0471 | 2.1444 | 1.0711 | 4.179 | 10.6677 | 37.7044 | 51.917 | 27.689 | 66.5941 | 13.3028 | 6.6447 | 49.3211 | [9 empty] | 17 | 80.0076 | 24.3182 |  | 104.3257 | 216.206 | 11.5393 | 37.7044 | 70.7696 | 30.0352 | 69.6412 | 15.4471 | 7.7158 | 53.5001 | 296.3527
18 | 98 | 217.3123 | 0.84191 |  | 18.8527 | 2.3461 | 3.0006 | 2.1677 | 1.0828 | 4.179 | 10.3043 | 41.9741 | 51.917 | 27.689 | 65.5762 | 13.982 | 6.984 | 49.3211 | [9 empty] | 18 | 77.2822 | 25.7292 |  | 103.0115 | 217.3123 | 11.1462 | 41.9741 | 70.7696 | 30.0352 | 68.5767 | 16.1497 | 8.0668 | 53.5001 | 300.2184
19 | 99 | 218.3895 | 0.81323 |  | 18.8527 | 2.3461 | 2.9547 | 2.1906 | 1.0942 | 4.179 | 9.9533 | 46.3237 | 51.917 | 27.689 | 64.5738 | 14.6509 | 7.3181 | 49.3211 | [9 empty] | 19 | 74.6497 | 27.0388 |  | 101.6885 | 218.3895 | 10.7665 | 46.3237 | 70.7696 | 30.0352 | 67.5285 | 16.8416 | 8.4124 | 53.5001 | 304.1776
20 | 100 | 219.4383 | 0.78553 |  | 18.8527 | 2.3461 | 2.9095 | 2.2132 | 1.1055 | 4.179 | 9.6143 | 50.7308 | 51.917 | 27.689 | 63.5868 | 15.3096 | 7.6472 | 49.3211 | [9 empty] | 20 | 72.1069 | 28.249 |  | 100.3559 | 219.4383 | 10.3998 | 50.7308 | 70.7696 | 30.0352 | 66.4963 | 17.5228 | 8.7527 | 53.5001 | 308.2073
21 | 101 | 220.4593 | 0.75877 |  | 18.8527 | 2.3461 | 2.8651 | 2.2355 | 1.1166 | 4.179 | 9.2868 | 55.1743 | 51.917 | 27.689 | 62.6148 | 15.9582 | 7.9711 | 49.3211 | [9 empty] | 21 | 69.6507 | 29.3634 |  | 99.0141 | 220.4593 | 10.0455 | 55.1743 | 70.7696 | 30.0352 | 65.4799 | 18.1937 | 9.0878 | 53.5001 | 312.2861
22 | 102 | 221.4531 | 0.73292 |  | 18.8527 | 2.3461 | 2.8213 | 2.2574 | 1.1276 | 4.179 | 8.9704 | 59.635 | 51.917 | 27.689 | 61.6578 | 16.5969 | 8.2902 | 49.3211 | [9 empty] | 22 | 67.2781 | 30.3863 |  | 97.6644 | 221.4531 | 9.7033 | 59.635 | 70.7696 | 30.0352 | 64.479 | 18.8543 | 9.4177 | 53.5001 | 316.3943
23 | 103 | 222.4205 | 0.70796 |  | 18.8527 | 2.3461 | 2.7782 | 2.279 | 1.1384 | 4.179 | 8.6648 | 64.0954 | 51.917 | 27.689 | 60.7153 | 17.2258 | 8.6043 | 49.3211 | [9 empty] | 23 | 64.9864 | 31.3225 |  | 96.3088 | 222.4205 | 9.3728 | 64.0954 | 70.7696 | 30.0352 | 63.4935 | 19.5048 | 9.7427 | 53.5001 | 320.514
24 | 104 | 223.3619 | 0.68384 |  | 18.8527 | 2.3461 | 2.7357 | 2.3002 | 1.149 | 4.179 | 8.3697 | 68.5396 | 51.917 | 27.689 | 59.7873 | 17.8452 | 8.9137 | 49.3211 | [9 empty] | 24 | 62.7727 | 32.1774 |  | 94.95 | 223.3619 | 9.0535 | 68.5396 | 70.7696 | 30.0352 | 62.5229 | 20.1454 | 10.0626 | 53.5001 | 324.629
25 | 105 | 224.278 | 0.66055 |  | 18.8527 | 2.3461 | 2.6939 | 2.3212 | 1.1594 | 4.179 | 8.0846 | 72.9533 | 51.917 | 27.689 | 58.8734 | 18.455 | 9.2183 | 49.3211 | [9 empty] | 25 | 60.6344 | 32.9563 |  | 93.5907 | 224.278 | 8.7451 | 72.9533 | 70.7696 | 30.0352 | 61.5673 | 20.7762 | 10.3777 | 53.5001 | 328.7245
26 | 106 | 225.1695 | 0.63805 |  | 18.8527 | 2.3461 | 2.6527 | 2.3418 | 1.1697 | 4.179 | 7.8092 | 77.3239 | 51.917 | 27.689 | 57.9735 | 19.0555 | 9.5183 | 49.3211 | [9 empty] | 26 | 58.569 | 33.6646 |  | 92.2336 | 225.1695 | 8.4472 | 77.3239 | 70.7696 | 30.0352 | 60.6262 | 21.3973 | 10.688 | 53.5001 | 332.7876
27 | 107 | 226.0368 | 0.61631 |  | 18.8527 | 2.3461 | 2.6122 | 2.3621 | 1.1799 | 4.179 | 7.5432 | 81.6402 | 51.917 | 27.689 | 57.0874 | 19.6469 | 9.8136 | 49.3211 | [9 empty] | 27 | 56.5739 | 34.3077 |  | 90.8817 | 226.0368 | 8.1595 | 81.6402 | 70.7696 | 30.0352 | 59.6995 | 22.009 | 10.9935 | 53.5001 | 336.8066
28 | 108 | 226.8807 | 0.59532 |  | 18.8527 | 2.3461 | 2.5722 | 2.3821 | 1.1898 | 4.179 | 7.2862 | 85.8922 | 51.917 | 27.689 | 56.2148 | 20.2292 | 10.1045 | 49.3211 | [9 empty] | 28 | 54.6468 | 34.8908 |  | 89.5376 | 226.8807 | 7.8816 | 85.8922 | 70.7696 | 30.0352 | 58.787 | 22.6113 | 11.2943 | 53.5001 | 340.7713
29 | 109 | 227.7016 | 0.57504 |  | 18.8527 | 2.3461 | 2.5329 | 2.4017 | 1.1997 | 4.179 | 7.038 | 90.0716 | 51.917 | 27.689 | 55.3555 | 20.8026 | 10.3909 | 49.3211 | [9 empty] | 29 | 52.7853 | 35.4187 |  | 88.204 | 227.7016 | 7.6131 | 90.0716 | 70.7696 | 30.0352 | 57.8884 | 23.2044 | 11.5906 | 53.5001 | 344.6729
30 | 110 | 228.5002 | 0.55545 |  | 18.8527 | 2.3461 | 2.4942 | 2.4211 | 1.2094 | 4.179 | 6.7983 | 94.1709 | 51.917 | 27.689 | 54.5094 | 21.3673 | 10.673 | 49.3211 | [9 empty] | 30 | 50.9873 | 35.8961 |  | 86.8833 | 228.5002 | 7.3538 | 94.1709 | 70.7696 | 30.0352 | 57.0036 | 23.7884 | 11.8823 | 53.5001 | 348.5038
31 | 111 | 229.2769 | 0.53653 |  | 18.8527 | 2.3461 | 2.4561 | 2.4402 | 1.2189 | 4.179 | 6.5667 | 98.1839 | 51.917 | 27.689 | 53.6762 | 21.9233 | 10.9507 | 49.3211 | [9 empty] | 31 | 49.2505 | 36.3274 |  | 85.5778 | 229.2769 | 7.1033 | 98.1839 | 70.7696 | 30.0352 | 56.1323 | 24.3635 | 12.1696 | 53.5001 | 352.2574
32 | 112 | 230.0324 | 0.51826 |  | 18.8527 | 2.3461 | 2.4185 | 2.459 | 1.2283 | 4.179 | 6.343 | 102.1056 | 51.917 | 27.689 | 52.8557 | 22.4708 | 11.2242 | 49.3211 | [9 empty] | 32 | 47.5728 | 36.7167 |  | 84.2895 | 230.0324 | 6.8613 | 102.1056 | 70.7696 | 30.0352 | 55.2743 | 24.9298 | 12.4524 | 53.5001 | 355.9283
33 | 113 | 230.7671 | 0.5006 |  | 18.8527 | 2.3461 | 2.3816 | 2.4775 | 1.2375 | 4.179 | 6.127 | 105.9316 | 51.917 | 27.689 | 52.0478 | 23.0099 | 11.4935 | 49.3211 | [9 empty] | 33 | 45.9523 | 37.0677 |  | 83.02 | 230.7671 | 6.6276 | 105.9316 | 70.7696 | 30.0352 | 54.4294 | 25.4874 | 12.731 | 53.5001 | 359.5118
34 | 114 | 231.4816 | 0.48355 |  | 18.8527 | 2.3461 | 2.3452 | 2.4957 | 1.2466 | 4.179 | 5.9183 | 109.6586 | 51.917 | 27.689 | 51.2523 | 23.5408 | 11.7587 | 49.3211 | [9 empty] | 34 | 44.387 | 37.3842 |  | 81.7712 | 231.4816 | 6.4018 | 109.6586 | 70.7696 | 30.0352 | 53.5974 | 26.0366 | 13.0053 | 53.5001 | 363.0045
35 | 115 | 232.1764 | 0.46708 |  | 18.8527 | 2.3461 | 2.3093 | 2.5137 | 1.2556 | 4.179 | 5.7167 | 113.284 | 51.917 | 27.689 | 50.4689 | 24.0636 | 12.0198 | 49.3211 | [9 empty] | 35 | 42.875 | 37.6691 |  | 80.5441 | 232.1764 | 6.1837 | 113.284 | 70.7696 | 30.0352 | 52.7782 | 26.5773 | 13.2754 | 53.5001 | 366.4034
36 | 116 | 232.8519 | 0.45117 |  | 18.8527 | 2.3461 | 2.274 | 2.5313 | 1.2644 | 4.179 | 5.5219 | 116.8059 | 51.917 | 27.689 | 49.6974 | 24.5784 | 12.2769 | 49.3211 | [9 empty] | 36 | 41.4145 | 37.9257 |  | 79.3402 | 232.8519 | 5.9731 | 116.8059 | 70.7696 | 30.0352 | 51.9714 | 27.1098 | 13.5413 | 53.5001 | 369.7064
37 | 117 | 233.5088 | 0.4358 |  | 18.8527 | 2.3461 | 2.2393 | 2.5487 | 1.2731 | 4.179 | 5.3338 | 120.2231 | 51.917 | 27.689 | 48.9378 | 25.0854 | 12.5302 | 49.3211 | [9 empty] | 37 | 40.0038 | 38.1564 |  | 78.1602 | 233.5088 | 5.7696 | 120.2231 | 70.7696 | 30.0352 | 51.177 | 27.6341 | 13.8032 | 53.5001 | 372.912
38 | 118 | 234.1474 | 0.42095 |  | 18.8527 | 2.3461 | 2.205 | 2.5658 | 1.2816 | 4.179 | 5.1521 | 123.5349 | 51.917 | 27.689 | 48.1898 | 25.5846 | 12.7795 | 49.3211 | [9 empty] | 38 | 38.6411 | 38.364 |  | 77.0051 | 234.1474 | 5.5731 | 123.5349 | 70.7696 | 30.0352 | 50.3948 | 28.1504 | 14.0611 | 53.5001 | 376.0192
39 | 119 | 234.7683 | 0.40661 |  | 18.8527 | 2.3461 | 2.1713 | 2.5827 | 1.2901 | 4.179 | 4.9766 | 126.7411 | 51.917 | 27.689 | 47.4532 | 26.0761 | 13.025 | 49.3211 | [9 empty] | 39 | 37.3249 | 38.5505 |  | 75.8754 | 234.7683 | 5.3833 | 126.7411 | 70.7696 | 30.0352 | 49.6245 | 28.6588 | 14.3151 | 53.5001 | 379.0277
40 | 120 | 235.3719 | 0.39276 |  | 18.8527 | 2.3461 | 2.1381 | 2.5993 | 1.2984 | 4.179 | 4.8071 | 129.842 | 51.917 | 27.689 | 46.7278 | 26.5601 | 13.2668 | 49.3211 | [9 empty] | 40 | 36.0534 | 38.7182 |  | 74.7716 | 235.3719 | 5.1999 | 129.842 | 70.7696 | 30.0352 | 48.866 | 29.1595 | 14.5652 | 53.5001 | 381.9374
41 | 121 | 235.9586 | 0.37938 |  | 18.8527 | 2.3461 | 2.1054 | 2.6157 | 1.3065 | 4.179 | 4.6434 | 132.8381 | 51.917 | 27.689 | 46.0136 | 27.0368 | 13.5049 | 49.3211 | [9 empty] | 41 | 34.8253 | 38.8688 |  | 73.6941 | 235.9586 | 5.0228 | 132.8381 | 70.7696 | 30.0352 | 48.119 | 29.6525 | 14.8114 | 53.5001 | 384.7487
42 | 122 | 236.5289 | 0.36646 |  | 18.8527 | 2.3461 | 2.0733 | 2.6318 | 1.3146 | 4.179 | 4.4852 | 135.7306 | 51.917 | 27.689 | 45.3103 | 27.5061 | 13.7393 | 49.3211 | [9 empty] | 42 | 33.6391 | 39.004 |  | 72.6431 | 236.5289 | 4.8517 | 135.7306 | 70.7696 | 30.0352 | 47.3835 | 30.1379 | 15.0539 | 53.5001 | 387.4626
43 | 123 | 237.0832 | 0.35398 |  | 18.8527 | 2.3461 | 2.0416 | 2.6477 | 1.3225 | 4.179 | 4.3324 | 138.5208 | 51.917 | 27.689 | 44.6177 | 27.9683 | 13.9702 | 49.3211 | [9 empty] | 43 | 32.4932 | 39.1254 |  | 71.6186 | 237.0832 | 4.6864 | 138.5208 | 70.7696 | 30.0352 | 46.6593 | 30.616 | 15.2927 | 53.5001 | 390.08
44 | 124 | 237.622 | 0.34192 |  | 18.8527 | 2.3461 | 2.0104 | 2.6633 | 1.3303 | 4.179 | 4.1848 | 141.21 | 51.917 | 27.689 | 43.9357 | 28.4234 | 14.1975 | 49.3211 | [9 empty] | 44 | 31.3863 | 39.2344 |  | 70.6207 | 237.622 | 4.5268 | 141.21 | 70.7696 | 30.0352 | 45.9461 | 31.0867 | 15.5278 | 53.5001 | 392.6023
45 | 125 | 238.1457 | 0.33027 |  | 18.8527 | 2.3461 | 1.9796 | 2.6787 | 1.338 | 4.179 | 4.0423 | 143.8003 | 51.917 | 27.689 | 43.2641 | 28.8716 | 14.4214 | 49.3211 | [9 empty] | 45 | 30.3172 | 39.3322 |  | 69.6494 | 238.1457 | 4.3726 | 143.8003 | 70.7696 | 30.0352 | 45.2438 | 31.5502 | 15.7594 | 53.5001 | 395.0311
46 | 126 | 238.6546 | 0.31902 |  | 18.8527 | 2.3461 | 1.9494 | 2.6938 | 1.3456 | 4.179 | 3.9046 | 146.2934 | 51.917 | 27.689 | 42.6028 | 29.3129 | 14.6418 | 49.3211 | [9 empty] | 46 | 29.2845 | 39.4199 |  | 68.7044 | 238.6546 | 4.2236 | 146.2934 | 70.7696 | 30.0352 | 44.5522 | 32.0067 | 15.9874 | 53.5001 | 397.3681
47 | 127 | 239.1491 | 0.30816 |  | 18.8527 | 2.3461 | 1.9196 | 2.7087 | 1.353 | 4.179 | 3.7716 | 148.6915 | 51.917 | 27.689 | 41.9516 | 29.7475 | 14.8589 | 49.3211 | [9 empty] | 47 | 28.287 | 39.4987 |  | 67.7856 | 239.1491 | 4.0798 | 148.6915 | 70.7696 | 30.0352 | 43.8712 | 32.4562 | 16.2119 | 53.5001 | 399.6154
48 | 128 | 239.6297 | 0.29766 |  | 18.8527 | 2.3461 | 1.8902 | 2.7234 | 1.3603 | 4.179 | 3.6431 | 150.9968 | 51.917 | 27.689 | 41.3104 | 30.1754 | 15.0726 | 49.3211 | [9 empty] | 48 | 27.3234 | 39.5693 |  | 66.8927 | 239.6297 | 3.9408 | 150.9968 | 70.7696 | 30.0352 | 43.2006 | 32.8988 | 16.433 | 53.5001 | 401.7748
49 | 129 | 240.0967 | 0.28752 |  | 18.8527 | 2.3461 | 1.8613 | 2.7379 | 1.3676 | 4.179 | 3.519 | 153.2117 | 51.917 | 27.689 | 40.679 | 30.5968 | 15.2831 | 49.3211 | [9 empty] | 49 | 26.3927 | 39.6326 |  | 66.0253 | 240.0967 | 3.8065 | 153.2117 | 70.7696 | 30.0352 | 42.5403 | 33.3346 | 16.6507 | 53.5001 | 403.8487
50 | 130 | 240.5505 | 0.27773 |  | 18.8527 | 2.3461 | 1.8329 | 2.7521 | 1.3747 | 4.179 | 3.3992 | 155.3385 | 51.917 | 27.689 | 40.0572 | 31.0117 | 15.4904 | 49.3211 | [9 empty] | 50 | 25.4936 | 39.6894 |  | 65.183 | 240.5505 | 3.6769 | 155.3385 | 70.7696 | 30.0352 | 41.8901 | 33.7638 | 16.865 | 53.5001 | 405.8392
51 | 131 | 240.9914 | 0.26827 |  | 18.8527 | 2.3461 | 1.8049 | 2.7661 | 1.3817 | 4.179 | 3.2834 | 157.3799 | 51.917 | 27.689 | 39.4449 | 31.4203 | 15.6945 | 49.3211 | [9 empty] | 51 | 24.6252 | 39.7403 |  | 64.3655 | 240.9914 | 3.5516 | 157.3799 | 70.7696 | 30.0352 | 41.2498 | 34.1864 | 17.0761 | 53.5001 | 407.7487
52 | 132 | 241.4198 | 0.25913 |  | 18.8527 | 2.3461 | 1.7773 | 2.7799 | 1.3886 | 4.179 | 3.1715 | 159.3382 | 51.917 | 27.689 | 38.842 | 31.8227 | 15.8954 | 49.3211 | [9 empty] | 52 | 23.7864 | 39.786 |  | 63.5724 | 241.4198 | 3.4306 | 159.3382 | 70.7696 | 30.0352 | 40.6192 | 34.6026 | 17.284 | 53.5001 | 409.5796
53 | 133 | 241.836 | 0.2503 |  | 18.8527 | 2.3461 | 1.7501 | 2.7935 | 1.3954 | 4.179 | 3.0635 | 161.216 | 51.917 | 27.689 | 38.2482 | 32.2189 | 16.0933 | 49.3211 | [9 empty] | 53 | 22.9761 | 39.8269 |  | 62.803 | 241.836 | 3.3138 | 161.216 | 70.7696 | 30.0352 | 39.9984 | 35.0124 | 17.4887 | 53.5001 | 411.3341
54 | 134 | 242.2403 | 0.24177 |  | 18.8527 | 2.3461 | 1.7234 | 2.8069 | 1.4021 | 4.179 | 2.9591 | 163.0158 | 51.917 | 27.689 | 37.6636 | 32.609 | 16.2882 | 49.3211 | [9 empty] | 54 | 22.1935 | 39.8636 |  | 62.0571 | 242.2403 | 3.2009 | 163.0158 | 70.7696 | 30.0352 | 39.387 | 35.4159 | 17.6903 | 53.5001 | 413.0148
55 | 135 | 242.6332 | 0.23354 |  | 18.8527 | 2.3461 | 1.697 | 2.8201 | 1.4086 | 4.179 | 2.8583 | 164.7403 | 51.917 | 27.689 | 37.0879 | 32.9932 | 16.4801 | 49.3211 | [9 empty] | 55 | 21.4375 | 39.8965 |  | 61.334 | 242.6332 | 3.0919 | 164.7403 | 70.7696 | 30.0352 | 38.7849 | 35.8133 | 17.8888 | 53.5001 | 414.624
56 | 136 | 243.0148 | 0.22558 |  | 18.8527 | 2.3461 | 1.6711 | 2.8331 | 1.4151 | 4.179 | 2.761 | 166.3919 | 51.917 | 27.689 | 36.521 | 33.3715 | 16.6691 | 49.3211 | [9 empty] | 56 | 20.7073 | 39.9259 |  | 60.6332 | 243.0148 | 2.9866 | 166.3919 | 70.7696 | 30.0352 | 38.1921 | 36.2046 | 18.0842 | 53.5001 | 416.1642
57 | 137 | 243.3856 | 0.2179 |  | 18.8527 | 2.3461 | 1.6456 | 2.8459 | 1.4215 | 4.179 | 2.6669 | 167.9731 | 51.917 | 27.689 | 35.9628 | 33.744 | 16.8552 | 49.3211 | [9 empty] | 57 | 20.0019 | 39.9523 |  | 59.9542 | 243.3856 | 2.8848 | 167.9731 | 70.7696 | 30.0352 | 37.6083 | 36.5899 | 18.2767 | 53.5001 | 417.6377
58 | 138 | 243.7457 | 0.21048 |  | 18.8527 | 2.3461 | 1.6204 | 2.8585 | 1.4278 | 4.179 | 2.5761 | 169.4866 | 51.917 | 27.689 | 35.4131 | 34.1109 | 17.0384 | 49.3211 | [9 empty] | 58 | 19.3206 | 39.976 |  | 59.2966 | 243.7457 | 2.7866 | 169.4866 | 70.7696 | 30.0352 | 37.0335 | 36.9693 | 18.4662 | 53.5001 | 419.047
59 | 139 | 244.0956 | 0.20331 |  | 18.8527 | 2.3461 | 1.5956 | 2.8708 | 1.434 | 4.179 | 2.4883 | 170.9346 | 51.917 | 27.689 | 34.8718 | 34.4721 | 17.2188 | 49.3211 | [9 empty] | 59 | 18.6624 | 39.9972 |  | 58.6597 | 244.0956 | 2.6916 | 170.9346 | 70.7696 | 30.0352 | 36.4674 | 37.3429 | 18.6528 | 53.5001 | 420.3943
60 | 140 | 244.4354 | 0.19638 |  | 18.8527 | 2.3461 | 1.5712 | 2.8831 | 1.4401 | 4.179 | 2.4036 | 172.3196 | 51.917 | 27.689 | 34.3388 | 34.8278 | 17.3965 | 49.3211 | [9 empty] | 60 | 18.0267 | 40.0162 |  | 58.043 | 244.4354 | 2.5999 | 172.3196 | 70.7696 | 30.0352 | 35.91 | 37.7108 | 18.8366 | 53.5001 | 421.6819
61 | 141 | 244.7655 | 0.18969 |  | 18.8527 | 2.3461 | 1.5472 | 2.8951 | 1.4461 | 4.179 | 2.3217 | 173.644 | 51.917 | 27.689 | 33.8139 | 35.1781 | 17.5715 | 49.3211 | [9 empty] | 61 | 17.4127 | 40.0333 |  | 57.4459 | 244.7655 | 2.5114 | 173.644 | 70.7696 | 30.0352 | 35.3611 | 38.0731 | 19.0176 | 53.5001 | 422.9121
62 | 142 | 245.0861 | 0.18323 |  | 18.8527 | 2.3461 | 1.5236 | 2.9069 | 1.452 | 4.179 | 2.2426 | 174.9101 | 51.917 | 27.689 | 33.297 | 35.523 | 17.7437 | 49.3211 | [9 empty] | 62 | 16.8195 | 40.0485 |  | 56.8681 | 245.0861 | 2.4258 | 174.9101 | 70.7696 | 30.0352 | 34.8206 | 38.4299 | 19.1957 | 53.5001 | 424.087
63 | 143 | 245.3975 | 0.17699 |  | 18.8527 | 2.3461 | 1.5003 | 2.9186 | 1.4578 | 4.179 | 2.1662 | 176.1201 | 51.917 | 27.689 | 32.7881 | 35.8626 | 17.9134 | 49.3211 | [9 empty] | 63 | 16.2466 | 40.0622 |  | 56.3088 | 245.3975 | 2.3432 | 176.1201 | 70.7696 | 30.0352 | 34.2884 | 38.7812 | 19.3712 | 53.5001 | 425.209
64 | 144 | 245.7 | 0.17096 |  | 18.8527 | 2.3461 | 1.4774 | 2.93 | 1.4636 | 4.179 | 2.0924 | 177.2763 | 51.917 | 27.689 | 32.2869 | 36.1971 | 18.0805 | 49.3211 | [9 empty] | 64 | 15.6932 | 40.0745 |  | 55.7677 | 245.7 | 2.2634 | 177.2763 | 70.7696 | 30.0352 | 33.7643 | 39.1271 | 19.544 | 53.5001 | 426.28
65 | 145 | 245.9937 | 0.16514 |  | 18.8527 | 2.3461 | 1.4548 | 2.9413 | 1.4692 | 4.179 | 2.0211 | 178.3808 | 51.917 | 27.689 | 31.7934 | 36.5264 | 18.245 | 49.3211 | [9 empty] | 65 | 15.1586 | 40.0855 |  | 55.2441 | 245.9937 | 2.1863 | 178.3808 | 70.7696 | 30.0352 | 33.2482 | 39.4678 | 19.7142 | 53.5001 | 427.302
66 | 146 | 246.279 | 0.15951 |  | 18.8527 | 2.3461 | 1.4325 | 2.9525 | 1.4748 | 4.179 | 1.9523 | 179.4357 | 51.917 | 27.689 | 31.3074 | 36.8507 | 18.4069 | 49.3211 | [9 empty] | 66 | 14.6422 | 40.0953 |  | 54.7376 | 246.279 | 2.1118 | 179.4357 | 70.7696 | 30.0352 | 32.74 | 39.8032 | 19.8817 | 53.5001 | 428.2772
67 | 147 | 246.5561 | 0.15408 |  | 18.8527 | 2.3461 | 1.4106 | 2.9634 | 1.4802 | 4.179 | 1.8858 | 180.4429 | 51.917 | 27.689 | 30.8289 | 37.1701 | 18.5665 | 49.3211 | [9 empty] | 67 | 14.1435 | 40.1041 |  | 54.2476 | 246.5561 | 2.0399 | 180.4429 | 70.7696 | 30.0352 | 32.2395 | 40.1335 | 20.0467 | 53.5001 | 429.2074
68 | 148 | 246.8252 | 0.14883 |  | 18.8527 | 2.3461 | 1.3891 | 2.9742 | 1.4856 | 4.179 | 1.8216 | 181.4046 | 51.917 | 27.689 | 30.3577 | 37.4845 | 18.7235 | 49.3211 | [9 empty] | 68 | 13.6617 | 40.112 |  | 53.7737 | 246.8252 | 1.9704 | 181.4046 | 70.7696 | 30.0352 | 31.7467 | 40.4587 | 20.2092 | 53.5001 | 430.0945
69 | 149 | 247.0865 | 0.14376 |  | 18.8527 | 2.3461 | 1.3678 | 2.9849 | 1.4909 | 4.179 | 1.7595 | 182.3225 | 51.917 | 27.689 | 29.8936 | 37.7942 | 18.8782 | 49.3211 | [9 empty] | 69 | 13.1963 | 40.1191 |  | 53.3154 | 247.0865 | 1.9033 | 182.3225 | 70.7696 | 30.0352 | 31.2615 | 40.779 | 20.3691 | 53.5001 | 430.9403
70 | 150 | 247.3403 | 0.13886 |  | 18.8527 | 2.3461 | 1.3469 | 2.9953 | 1.4962 | 4.179 | 1.6996 | 183.1985 | 51.917 | 27.689 | 29.4367 | 38.0991 | 19.0305 | 49.3211 | [9 empty] | 70 | 12.7468 | 40.1254 |  | 52.8723 | 247.3403 | 1.8384 | 183.1985 | 70.7696 | 30.0352 | 30.7836 | 41.0944 | 20.5267 | 53.5001 | 431.7466
71 | 151 | 247.5867 | 0.13413 |  | 18.8527 | 2.3461 | 1.3263 | 3.0056 | 1.5013 | 4.179 | 1.6417 | 184.0344 | 51.917 | 27.689 | 28.9868 | 38.3994 | 19.1805 | 49.3211 | [9 empty] | 71 | 12.3126 | 40.1311 |  | 52.4437 | 247.5867 | 1.7758 | 184.0344 | 70.7696 | 30.0352 | 30.3131 | 41.405 | 20.6818 | 53.5001 | 432.515
72 | 152 | 247.8261 | 0.12956 |  | 18.8527 | 2.3461 | 1.3061 | 3.0158 | 1.5064 | 4.179 | 1.5858 | 184.8318 | 51.917 | 27.689 | 28.5437 | 38.695 | 19.3282 | 49.3211 | [9 empty] | 72 | 11.8932 | 40.1362 |  | 52.0294 | 247.8261 | 1.7153 | 184.8318 | 70.7696 | 30.0352 | 29.8498 | 41.7108 | 20.8346 | 53.5001 | 433.2472
73 | 153 | 248.0584 | 0.12515 |  | 18.8527 | 2.3461 | 1.2861 | 3.0258 | 1.5114 | 4.179 | 1.5317 | 185.5926 | 51.917 | 27.689 | 28.1074 | 38.9862 | 19.4736 | 49.3211 | [9 empty] | 73 | 11.4881 | 40.1408 |  | 51.6288 | 248.0584 | 1.6569 | 185.5926 | 70.7696 | 30.0352 | 29.3935 | 42.012 | 20.985 | 53.5001 | 433.9448
74 | 154 | 248.2841 | 0.12089 |  | 18.8527 | 2.3461 | 1.2665 | 3.0356 | 1.5163 | 4.179 | 1.4796 | 186.3181 | 51.917 | 27.689 | 27.6778 | 39.2729 | 19.6168 | 49.3211 | [9 empty] | 74 | 11.0967 | 40.1449 |  | 51.2416 | 248.2841 | 1.6005 | 186.3181 | 70.7696 | 30.0352 | 28.9442 | 42.3085 | 21.1331 | 53.5001 | 434.6093
75 | 155 | 248.5032 | 0.11677 |  | 18.8527 | 2.3461 | 1.2471 | 3.0453 | 1.5211 | 4.179 | 1.4292 | 187.01 | 51.917 | 27.689 | 27.2547 | 39.5552 | 19.7579 | 49.3211 | [9 empty] | 75 | 10.7188 | 40.1485 |  | 50.8673 | 248.5032 | 1.5459 | 187.01 | 70.7696 | 30.0352 | 28.5018 | 42.6005 | 21.279 | 53.5001 | 435.2421
76 | 156 | 248.716 | 0.11279 |  | 18.8527 | 2.3461 | 1.228 | 3.0548 | 1.5259 | 4.179 | 1.3805 | 187.6698 | 51.917 | 27.689 | 26.8381 | 39.8332 | 19.8967 | 49.3211 | [9 empty] | 76 | 10.3536 | 40.1518 |  | 50.5054 | 248.716 | 1.4933 | 187.6698 | 70.7696 | 30.0352 | 28.0661 | 42.8881 | 21.4226 | 53.5001 | 435.8448
77 | 157 | 248.9226 | 0.10895 |  | 18.8527 | 2.3461 | 1.2093 | 3.0642 | 1.5306 | 4.179 | 1.3335 | 188.2988 | 51.917 | 27.689 | 26.4279 | 40.107 | 20.0335 | 49.3211 | [9 empty] | 77 | 10.0009 | 40.1547 |  | 50.1557 | 248.9226 | 1.4424 | 188.2988 | 70.7696 | 30.0352 | 27.6371 | 43.1712 | 21.564 | 53.5001 | 436.4185
78 | 158 | 249.1232 | 0.10524 |  | 18.8527 | 2.3461 | 1.1908 | 3.0735 | 1.5352 | 4.179 | 1.288 | 188.8985 | 51.917 | 27.689 | 26.0239 | 40.3766 | 20.1681 | 49.3211 | [9 empty] | 78 | 9.6603 | 40.1574 |  | 49.8176 | 249.1232 | 1.3933 | 188.8985 | 70.7696 | 30.0352 | 27.2147 | 43.45 | 21.7033 | 53.5001 | 436.9647
79 | 159 | 249.3179 | 0.10165 |  | 18.8527 | 2.3461 | 1.1726 | 3.0826 | 1.5398 | 4.179 | 1.2442 | 189.47 | 51.917 | 27.689 | 25.6261 | 40.642 | 20.3007 | 49.3211 | [9 empty] | 79 | 9.3312 | 40.1597 |  | 49.4909 | 249.3179 | 1.3458 | 189.47 | 70.7696 | 30.0352 | 26.7987 | 43.7246 | 21.8405 | 53.5001 | 437.4845
80 | 160 | 249.5071 | 0.098191 |  | 18.8527 | 2.3461 | 1.1547 | 3.0916 | 1.5442 | 4.179 | 1.2018 | 190.0148 | 51.917 | 27.689 | 25.2344 | 40.9034 | 20.4313 | 49.3211 | [9 empty] | 80 | 9.0134 | 40.1597 | #REF! | #REF! | 249.5071 | 1.3 | 190.0148 | 70.7696 | 30.0352 | 26.3891 | 43.995 | 21.9755 | 53.5001 | 437.9792
81 | 161 | 249.6907 | [8 empty] | 1.1608 |  | 51.917 | 27.689 | 24.8487 | 41.1608 | 20.5598 | 24.8487 |  | 19.0015 | 0 | 51.304 | 27.3621 | 85.5067 | 0 | 0 | 48.7388 | 81 | 8.7063 | 39.6577 | #REF! | #REF! | 249.6907 | 20.1623 | 0 | 103.221 | 55.0512 | 110.3554 | 41.1608 | 20.5598 | 73.5875 | 424.098
82 | 162 | 249.8689 | [8 empty] | 1.1213 |  | 51.917 | 27.689 | 24.4689 | 41.4143 | 20.6865 | 24.8487 |  | 18.3542 | 0.023299 | 51.304 | 27.3621 | 84.1997 | 0.8722 | 0.43566 | 48.7388 | 82 | 8.4098 | 39.1557 | #REF! | #REF! | 249.8689 | 19.4755 | 0.023299 | 103.221 | 55.0512 | 108.6686 | 42.2865 | 21.1221 | 73.5875 | 423.4356
83 | 163 | 250.042 | [8 empty] | 1.0831 |  | 51.917 | 27.689 | 24.0949 | 41.6639 | 20.8111 | 24.8487 |  | 17.729 | 0.17309 | 51.304 | 27.3621 | 82.9127 | 1.7311 | 0.86467 | 48.7388 | 83 | 8.1233 | 38.6537 | #REF! | #REF! | 250.042 | 18.8121 | 0.17309 | 103.221 | 55.0512 | 107.0075 | 43.3949 | 21.6758 | 73.5875 | 422.9231
84 | 164 | 250.2101 | [8 empty] | 1.0462 |  | 51.917 | 27.689 | 23.7266 | 41.9096 | 20.9339 | 24.8487 |  | 17.1251 | 0.54281 | 51.304 | 27.3621 | 81.6453 | 2.5768 | 1.2871 | 48.7388 | 84 | 7.8466 | 38.1517 | #REF! | #REF! | 250.2101 | 18.1713 | 0.54281 | 103.221 | 55.0512 | 105.3719 | 44.4865 | 22.221 | 73.5875 | 422.6531
85 | 165 | 250.3732 | [8 empty] | 1.0106 |  | 51.917 | 27.689 | 23.3639 | 42.1517 | 21.0548 | 24.8487 |  | 16.5418 | 1.1963 | 51.304 | 27.3621 | 80.3974 | 3.4096 | 1.7031 | 48.7388 | 85 | 7.5793 | 37.6497 | #REF! | #REF! | 250.3732 | 17.5523 | 1.1963 | 103.221 | 55.0512 | 103.7613 | 45.5613 | 22.7579 | 73.5875 | 422.6887
86 | 166 | 250.5316 | [8 empty] | 0.97615 |  | 51.917 | 27.689 | 23.0068 | 42.39 | 21.1738 | 24.8487 |  | 15.9783 | 2.1738 | 51.304 | 27.3621 | 79.1685 | 4.2297 | 2.1127 | 48.7388 | 86 | 7.3211 | 37.1477 | #REF! | #REF! | 250.5316 | 16.9544 | 2.1738 | 103.221 | 55.0512 | 102.1753 | 46.6197 | 23.2866 | 73.5875 | 423.0694
87 | 167 | 250.6854 | [8 empty] | 0.9429 |  | 51.917 | 27.689 | 22.6551 | 42.6247 | 21.291 | 24.8487 |  | 15.434 | 3.4969 | 51.304 | 27.3621 | 77.9583 | 5.0372 | 2.5161 | 48.7388 | 87 | 7.0717 | 36.6457 | #REF! | #REF! | 250.6854 | 16.3769 | 3.4969 | 103.221 | 55.0512 | 100.6135 | 47.6619 | 23.8071 | 73.5875 | 423.816
88 | 168 | 250.8347 | [8 empty] | 0.91078 |  | 51.917 | 27.689 | 22.3088 | 42.8558 | 21.4065 | 24.8487 |  | 14.9083 | 5.1727 | 51.304 | 27.3621 | 76.7667 | 5.8324 | 2.9133 | 48.7388 | 88 | 6.8308 | 36.1437 | #REF! | #REF! | 250.8347 | 15.819 | 5.1727 | 103.221 | 55.0512 | 99.0756 | 48.6882 | 24.3198 | 73.5875 | 424.9349
89 | 169 | 250.9797 | [8 empty] | 0.87976 |  | 51.917 | 27.689 | 21.9678 | 43.0833 | 21.5201 | 24.8487 |  | 14.4004 | 7.197 | 51.304 | 27.3621 | 75.5933 | 6.6155 | 3.3044 | 48.7388 | 89 | 6.5982 | 35.6418 | #REF! | #REF! | 250.9797 | 15.2802 | 7.197 | 103.221 | 55.0512 | 97.5612 | 49.6988 | 24.8246 | 73.5875 | 426.4214
90 | 170 | 251.1204 | [8 empty] | 0.84979 |  | 51.917 | 27.689 | 21.6321 | 43.3074 | 21.6321 | 24.8487 |  | 13.9099 | 9.5573 | 51.304 | 27.3621 | 74.4379 | 7.3866 | 3.6896 | 48.7388 | 90 | 6.3734 | 35.1398 | #REF! | #REF! | 251.1204 | 14.7597 | 9.5573 | 103.221 | 55.0512 | 96.0699 | 50.694 | 25.3217 | 73.5875 | 428.2622
91 | 171 | 251.257 | [8 empty] | 0.82084 |  | 51.917 | 27.689 | 21.3014 | 43.528 | 21.7423 | 24.8487 |  | 13.4361 | 12.235 | 51.304 | 27.3621 | 73.3001 | 8.1459 | 4.0689 | 48.7388 | 91 | 6.1563 | 34.6378 | #REF! | #REF! | 251.257 | 14.2569 | 12.235 | 103.221 | 55.0512 | 94.6015 | 51.6739 | 25.8111 | 73.5875 | 430.4381
92 | 172 | 251.3896 | [8 empty] | 0.79288 |  | 51.917 | 27.689 | 20.9758 | 43.7453 | 21.8508 | 24.8487 |  | 12.9784 | 15.2071 | 51.304 | 27.3621 | 72.1797 | 8.8936 | 4.4423 | 48.7388 | 92 | 5.9466 | 34.1358 | #REF! | #REF! | 251.3896 | 13.7713 | 15.2071 | 103.221 | 55.0512 | 93.1555 | 52.6389 | 26.2931 | 73.5875 | 432.9256
93 | 173 | 251.5183 | [8 empty] | 0.76587 |  | 51.917 | 27.689 | 20.6552 | 43.9593 | 21.9577 | 24.8487 |  | 12.5363 | 18.4478 | 51.304 | 27.3621 | 71.0764 | 9.6298 | 4.8101 | 48.7388 | 93 | 5.744 | 33.6338 | #REF! | #REF! | 251.5183 | 13.3022 | 18.4478 | 103.221 | 55.0512 | 91.7316 | 53.5891 | 26.7678 | 73.5875 | 435.6981
94 | 174 | 251.6433 | [8 empty] | 0.73978 |  | 51.917 | 27.689 | 20.3395 | 44.17 | 22.0629 | 24.8487 |  | 12.1093 | 21.9296 | 51.304 | 27.3621 | 69.99 | 10.3548 | 5.1722 | 48.7388 | 94 | 5.5484 | 33.1318 | #REF! | #REF! | 251.6433 | 12.8491 | 21.9296 | 103.221 | 55.0512 | 90.3294 | 54.5248 | 27.2352 | 73.5875 | 438.7277
95 | 175 | 251.7646 | [8 empty] | 0.71458 |  | 51.917 | 27.689 | 20.0286 | 44.3775 | 22.1666 | 24.8487 |  | 11.6968 | 25.6242 | 51.304 | 27.3621 | 68.9201 | 11.0687 | 5.5288 | 48.7388 | 95 | 5.3594 | 32.6298 | #REF! | #REF! | 251.7646 | 12.4114 | 25.6242 | 103.221 | 55.0512 | 88.9487 | 55.4462 | 27.6954 | 73.5875 | 441.9855
96 | 176 | 251.8824 | [8 empty] | 0.69024 |  | 51.917 | 27.689 | 19.7224 | 44.5817 | 22.2686 | 24.8487 |  | 11.2983 | 29.5032 | 51.304 | 27.3621 | 67.8667 | 11.7717 | 5.88 | 48.7388 | 96 | 5.1768 | 32.1278 | #REF! | #REF! | 251.8824 | 11.9886 | 29.5032 | 103.221 | 55.0512 | 87.5891 | 56.3535 | 28.1486 | 73.5875 | 445.4426
97 | 177 | 251.9967 | [8 empty] | 0.66673 |  | 51.917 | 27.689 | 19.421 | 44.7829 | 22.3691 | 24.8487 |  | 10.9135 | 33.5389 | 51.304 | 27.3621 | 66.8293 | 12.464 | 6.2258 | 48.7388 | 97 | 5.0005 | 31.6258 | #REF! | #REF! | 251.9967 | 11.5802 | 33.5389 | 103.221 | 55.0512 | 86.2503 | 57.2469 | 28.5949 | 73.5875 | 449.0709
98 | 178 | 252.1077 | [8 empty] | 0.64402 |  | 51.917 | 27.689 | 19.1241 | 44.981 | 22.468 | 24.8487 |  | 10.5417 | 37.7044 | 51.304 | 27.3621 | 65.8078 | 13.1457 | 6.5663 | 48.7388 | 98 | 4.8301 | 31.1238 | #REF! | #REF! | 252.1077 | 11.1858 | 37.7044 | 103.221 | 55.0512 | 84.9319 | 58.1267 | 29.0343 | 73.5875 | 452.8428
99 | 179 | 252.2154 | [8 empty] | 0.62208 |  | 51.917 | 27.689 | 18.8318 | 45.1761 | 22.5655 | 24.8487 |  | 10.1826 | 41.9741 | 51.304 | 27.3621 | 64.8019 | 13.817 | 6.9016 | 48.7388 | 99 | 4.6656 | 30.6218 | #REF! | #REF! | 252.2154 | 10.8047 | 41.9741 | 103.221 | 55.0512 | 83.6337 | 58.9931 | 29.4671 | 73.5875 | 456.7323
100 | 180 | 252.32 | [8 empty] | 0.60089 |  | 51.917 | 27.689 | 18.544 | 45.3682 | 22.6614 | 24.8487 |  | 9.8358 | 46.3237 | 51.304 | 27.3621 | 63.8114 | 14.478 | 7.2317 | 48.7388 | 100 | 4.5067 | 30.1198 | #REF! | #REF! | 252.32 | 10.4367 | 46.3237 | 103.221 | 55.0512 | 82.3554 | 59.8462 | 29.8932 | 73.5875 | 460.7148
101 | 181 | 252.4215 | [8 empty] | 0.58042 |  | 51.917 | 27.689 | 18.2605 | 45.5573 | 22.7559 | 24.8487 |  | 9.5007 | 50.7308 | 51.304 | 27.3621 | 62.836 | 15.1289 | 7.5569 | 48.7388 | 101 | 4.3532 | 29.6178 | #REF! | #REF! | 252.4215 | 10.0812 | 50.7308 | 103.221 | 55.0512 | 81.0966 | 60.6862 | 30.3128 | 73.5875 | 464.7671
102 | 182 | 252.5201 | [8 empty] | 0.56065 |  | 51.917 | 27.689 | 17.9814 | 45.7436 | 22.849 | 24.8487 |  | 9.1771 | 55.1743 | 51.304 | 27.3621 | 61.8756 | 15.7698 | 7.877 | 48.7388 | 102 | 4.2049 | 29.1158 | #REF! | #REF! | 252.5201 | 9.7378 | 55.1743 | 103.221 | 55.0512 | 79.857 | 61.5134 | 30.726 | 73.5875 | 468.8681
103 | 183 | 252.6157 | [8 empty] | 0.54155 |  | 51.917 | 27.689 | 17.7065 | 45.927 | 22.9406 | 24.8487 |  | 8.8645 | 59.635 | 51.304 | 27.3621 | 60.9298 | 16.401 | 8.1923 | 48.7388 | 103 | 4.0616 | 28.6138 | #REF! | #REF! | 252.6157 | 9.4061 | 59.635 | 103.221 | 55.0512 | 78.6363 | 62.328 | 31.1329 | 73.5875 | 472.9979
104 | 184 | 252.7086 | [8 empty] | 0.52311 |  | 51.917 | 27.689 | 17.4359 | 46.1076 | 23.0308 | 24.8487 |  | 8.5625 | 64.0954 | 51.304 | 27.3621 | 59.9985 | 17.0225 | 8.5027 | 48.7388 | 104 | 3.9233 | 28.1118 | #REF! | #REF! | 252.7086 | 9.0857 | 64.0954 | 103.221 | 55.0512 | 77.4344 | 63.1301 | 31.5335 | 73.5875 | 477.1387
105 | 185 | 252.7987 | [8 empty] | 0.50529 |  | 51.917 | 27.689 | 17.1694 | 46.2855 | 23.1196 | 24.8487 |  | 8.2709 | 68.5396 | 51.304 | 27.3621 | 59.0814 | 17.6345 | 8.8084 | 48.7388 | 105 | 3.7897 | 27.6098 | #REF! | #REF! | 252.7987 | 8.7762 | 68.5396 | 103.221 | 55.0512 | 76.2508 | 63.92 | 31.9281 | 73.5875 | 481.2741
106 | 186 | 252.8862 | [8 empty] | 0.48807 |  | 51.917 | 27.689 | 16.9069 | 46.4606 | 23.2071 | 24.8487 |  | 7.9891 | 72.9533 | 51.304 | 27.3621 | 58.1783 | 18.2371 | 9.1095 | 48.7388 | 106 | 3.6606 | 27.1078 | #REF! | #REF! | 252.8862 | 8.4772 | 72.9533 | 103.221 | 55.0512 | 75.0853 | 64.6977 | 32.3166 | 73.5875 | 485.3897
107 | 187 | 252.9711 | [8 empty] | 0.47145 |  | 51.917 | 27.689 | 16.6485 | 46.6331 | 23.2932 | 24.8487 |  | 7.717 | 77.3239 | 51.304 | 27.3621 | 57.289 | 18.8306 | 9.4059 | 48.7388 | 107 | 3.5359 | 26.6058 | #REF! | #REF! | 252.9711 | 8.1884 | 77.3239 | 103.221 | 55.0512 | 73.9376 | 65.4636 | 32.6991 | 73.5875 | 489.4723
108 | 188 | 253.0535 | [8 empty] | 0.45539 |  | 51.917 | 27.689 | 16.394 | 46.8029 | 23.3781 | 24.8487 |  | 7.4541 | 81.6402 | 51.304 | 27.3621 | 56.4134 | 19.4149 | 9.6978 | 48.7388 | 108 | 3.4154 | 26.1038 | #REF! | #REF! | 253.0535 | 7.9095 | 81.6402 | 103.221 | 55.0512 | 72.8074 | 66.2178 | 33.0758 | 73.5875 | 493.5104
109 | 189 | 253.1335 | [8 empty] | 0.43988 |  | 51.917 | 27.689 | 16.1435 | 46.9701 | 23.4616 | 24.8487 |  | 7.2002 | 85.8922 | 51.304 | 27.3621 | 55.5511 | 19.9904 | 9.9852 | 48.7388 | 109 | 3.2991 | 25.6018 | #REF! | #REF! | 253.1335 | 7.6401 | 85.8922 | 103.221 | 55.0512 | 71.6945 | 66.9605 | 33.4468 | 73.5875 | 497.4938
110 | 190 | 253.2112 | [8 empty] | 0.42489 |  | 51.917 | 27.689 | 15.8967 | 47.1348 | 23.5439 | 24.8487 |  | 6.9549 | 90.0716 | 51.304 | 27.3621 | 54.702 | 20.557 | 10.2682 | 48.7388 | 110 | 3.1867 | 25.0998 | #REF! | #REF! | 253.2112 | 7.3798 | 90.0716 | 103.221 | 55.0512 | 70.5987 | 67.6918 | 33.8121 | 73.5875 | 501.4136
111 | 191 | 253.2866 | [8 empty] | 0.41042 |  | 51.917 | 27.689 | 15.6537 | 47.2969 | 23.6248 | 24.8487 |  | 6.718 | 94.1709 | 51.304 | 27.3621 | 53.8658 | 21.115 | 10.5469 | 48.7388 | 111 | 3.0782 | 24.5978 | #REF! | #REF! | 253.2866 | 7.1285 | 94.1709 | 103.221 | 55.0512 | 69.5195 | 68.4119 | 34.1718 | 73.5875 | 505.2623
112 | 192 | 253.3597 | [8 empty] | 0.39644 |  | 51.917 | 27.689 | 15.4144 | 47.4566 | 23.7046 | 24.8487 |  | 6.4892 | 98.1839 | 51.304 | 27.3621 | 53.0425 | 21.6644 | 10.8214 | 48.7388 | 112 | 2.9733 | 24.0958 | #REF! | #REF! | 253.3597 | 6.8856 | 98.1839 | 103.221 | 55.0512 | 68.4569 | 69.1211 | 34.526 | 73.5875 | 509.0332
113 | 193 | 253.4307 | [8 empty] | 0.38294 |  | 51.917 | 27.689 | 15.1788 | 47.6139 | 23.7831 | 24.8487 |  | 6.2682 | 102.1056 | 51.304 | 27.3621 | 52.2317 | 22.2055 | 11.0917 | 48.7388 | 113 | 2.872 | 23.5938 | #REF! | #REF! | 253.4307 | 6.6511 | 102.1056 | 103.221 | 55.0512 | 67.4105 | 69.8193 | 34.8748 | 73.5875 | 512.721
114 | 194 | 253.4997 | [8 empty] | 0.36989 |  | 51.917 | 27.689 | 14.9468 | 47.7687 | 23.8605 | 24.8487 |  | 6.0546 | 105.9316 | 51.304 | 27.3621 | 51.4333 | 22.7383 | 11.3578 | 48.7388 | 114 | 2.7742 | 23.0918 | #REF! | #REF! | 253.4997 | 6.4245 | 105.9316 | 103.221 | 55.0512 | 66.3801 | 70.507 | 35.2183 | 73.5875 | 516.3211
115 | 195 | 253.5666 | [8 empty] | 0.35729 |  | 51.917 | 27.689 | 14.7183 | 47.9211 | 23.9366 | 24.8487 |  | 5.8484 | 109.6586 | 51.304 | 27.3621 | 50.6472 | 23.2629 | 11.6198 | 48.7388 | 115 | 2.6797 | 22.5898 | #REF! | #REF! | 253.5666 | 6.2057 | 109.6586 | 103.221 | 55.0512 | 65.3655 | 71.1841 | 35.5565 | 73.5875 | 519.8299
116 | 196 | 253.6315 | [8 empty] | 0.34512 |  | 51.917 | 27.689 | 14.4934 | 48.0713 | 24.0116 | 24.8487 |  | 5.6492 | 113.284 | 51.304 | 27.3621 | 49.873 | 23.7795 | 11.8779 | 48.7388 | 116 | 2.5884 | 22.0878 | #REF! | #REF! | 253.6315 | 5.9943 | 113.284 | 103.221 | 55.0512 | 64.3664 | 71.8508 | 35.8895 | 73.5875 | 523.2446
117 | 197 | 253.6946 | [8 empty] | 0.33336 |  | 51.917 | 27.689 | 14.2718 | 48.2191 | 24.0855 | 24.8487 |  | 5.4567 | 116.8059 | 51.304 | 27.3621 | 49.1107 | 24.2883 | 12.132 | 48.7388 | 117 | 2.5002 | 21.5859 | #REF! | #REF! | 253.6946 | 5.7901 | 116.8059 | 103.221 | 55.0512 | 63.3825 | 72.5074 | 36.2175 | 73.5875 | 526.563
118 | 198 | 253.7557 | [8 empty] | 0.32201 |  | 51.917 | 27.689 | 14.0537 | 48.3647 | 24.1582 | 24.8487 |  | 5.2709 | 120.2231 | 51.304 | 27.3621 | 48.36 | 24.7892 | 12.3822 | 48.7388 | 118 | 2.4151 | 21.0839 | #REF! | #REF! | 253.7557 | 5.5929 | 120.2231 | 103.221 | 55.0512 | 62.4137 | 73.1539 | 36.5404 | 73.5875 | 529.7836
119 | 199 | 253.8151 | [8 empty] | 0.31104 |  | 51.917 | 27.689 | 13.8389 | 48.508 | 24.2298 | 24.8487 |  | 5.0913 | 123.5349 | 51.304 | 27.3621 | 47.6208 | 25.2825 | 12.6286 | 48.7388 | 119 | 2.3328 | 20.5819 | #REF! | #REF! | 253.8151 | 5.4024 | 123.5349 | 103.221 | 55.0512 | 61.4597 | 73.7905 | 36.8584 | 73.5875 | 532.9055
120 | 200 | 253.8727 | [8 empty] | 0.30045 |  | 51.917 | 27.689 | 13.6273 | 48.6492 | 24.3003 | 24.8487 |  | 4.9179 | 126.7411 | 51.304 | 27.3621 | 46.8929 | 25.7682 | 12.8712 | 48.7388 | 120 | 2.2533 | 20.0799 | #REF! | #REF! | 253.8727 | 5.2183 | 126.7411 | 103.221 | 55.0512 | 60.5203 | 74.4174 | 37.1716 | 73.5875 | 535.9283
121 | 201 | 253.9287 | [8 empty] | 0.29021 |  | 51.917 | 27.689 | 13.419 | 48.7882 | 24.3697 | 24.8487 |  | 4.7504 | 129.842 | 51.304 | 27.3621 | 46.1762 | 26.2466 | 13.1102 | 48.7388 | 121 | 2.1766 | 19.5779 | #REF! | #REF! | 253.9287 | 5.0406 | 129.842 | 103.221 | 55.0512 | 59.5952 | 75.0348 | 37.4799 | 73.5875 | 538.8521
122 | 202 | 253.983 | [8 empty] | 0.28033 |  | 51.917 | 27.689 | 13.2139 | 48.9251 | 24.4381 | 24.8487 |  | 4.5886 | 132.8381 | 51.304 | 27.3621 | 45.4703 | 26.7176 | 13.3454 | 48.7388 | 122 | 2.1024 | 19.0759 | #REF! | #REF! | 253.983 | 4.8689 | 132.8381 | 103.221 | 55.0512 | 58.6843 | 75.6427 | 37.7835 | 73.5875 | 541.6772
123 | 203 | 254.0357 | [8 empty] | 0.27078 |  | 51.917 | 27.689 | 13.012 | 49.0599 | 24.5054 | 24.8487 |  | 4.4323 | 135.7306 | 51.304 | 27.3621 | 44.7753 | 27.1814 | 13.5771 | 48.7388 | 123 | 2.0308 | 18.5739 | #REF! | #REF! | 254.0357 | 4.703 | 135.7306 | 103.221 | 55.0512 | 57.7873 | 76.2413 | 38.0826 | 73.5875 | 544.4044
124 | 204 | 254.0868 | [8 empty] | 0.26155 |  | 51.917 | 27.689 | 12.8131 | 49.1926 | 24.5717 | 24.8487 |  | 4.2813 | 138.5208 | 51.304 | 27.3621 | 44.0909 | 27.6381 | 13.8053 | 48.7388 | 124 | 1.9616 | 18.0719 | #REF! | #REF! | 254.0868 | 4.5428 | 138.5208 | 103.221 | 55.0512 | 56.904 | 76.8307 | 38.377 | 73.5875 | 547.0349
125 | 205 | 254.1364 | [8 empty] | 0.25264 |  | 51.917 | 27.689 | 12.6172 | 49.3233 | 24.637 | 24.8487 |  | 4.1354 | 141.21 | 51.304 | 27.3621 | 43.417 | 28.0879 | 14.0299 | 48.7388 | 125 | 1.8948 | 17.5699 | #REF! | #REF! | 254.1364 | 4.3881 | 141.21 | 103.221 | 55.0512 | 56.0342 | 77.4112 | 38.6669 | 73.5875 | 549.57
126 | 206 | 254.1846 | [8 empty] | 0.24404 |  | 51.917 | 27.689 | 12.4244 | 49.452 | 24.7013 | 24.8487 |  | 3.9946 | 143.8003 | 51.304 | 27.3621 | 42.7533 | 28.5307 | 14.2511 | 48.7388 | 126 | 1.8303 | 17.0679 | #REF! | #REF! | 254.1846 | 4.2386 | 143.8003 | 103.221 | 55.0512 | 55.1777 | 77.9827 | 38.9524 | 73.5875 | 552.0113
127 | 207 | 254.2314 | [8 empty] | 0.23572 |  | 51.917 | 27.689 | 12.2344 | 49.5787 | 24.7646 | 24.8487 |  | 3.8585 | 146.2934 | 51.304 | 27.3621 | 42.0998 | 28.9668 | 14.4689 | 48.7388 | 127 | 1.7679 | 16.5659 | #REF! | #REF! | 254.2314 | 4.0942 | 146.2934 | 103.221 | 55.0512 | 54.3343 | 78.5456 | 39.2335 | 73.5875 | 554.3606
128 | 208 | 254.2768 | [8 empty] | 0.22769 |  | 51.917 | 27.689 | 12.0474 | 49.7035 | 24.8269 | 24.8487 |  | 3.7271 | 148.6915 | 51.304 | 27.3621 | 41.4563 | 29.3963 | 14.6834 | 48.7388 | 128 | 1.7077 | 16.0639 | #REF! | #REF! | 254.2768 | 3.9548 | 148.6915 | 103.221 | 55.0512 | 53.5038 | 79.0998 | 39.5104 | 73.5875 | 556.6198
129 | 209 | 254.3208 | [8 empty] | 0.21994 |  | 51.917 | 27.689 | 11.8633 | 49.8264 | 24.8883 | 24.8487 |  | 3.6001 | 150.9968 | 51.304 | 27.3621 | 40.8227 | 29.8191 | 14.8947 | 48.7388 | 129 | 1.6495 | 15.5619 | #REF! | #REF! | 254.3208 | 3.82 | 150.9968 | 103.221 | 55.0512 | 52.686 | 79.6455 | 39.783 | 73.5875 | 558.791
130 | 210 | 254.3636 | [8 empty] | 0.21245 |  | 51.917 | 27.689 | 11.682 | 49.9474 | 24.9488 | 24.8487 |  | 3.4775 | 153.2117 | 51.304 | 27.3621 | 40.1987 | 30.2355 | 15.1027 | 48.7388 | 130 | 1.5934 | 15.0599 | #REF! | #REF! | 254.3636 | 3.6899 | 153.2117 | 103.221 | 55.0512 | 51.8806 | 80.183 | 40.0514 | 73.5875 | 560.8763
131 | 211 | 254.4051 | [8 empty] | 0.20521 |  | 51.917 | 27.689 | 11.5034 | 50.0666 | 25.0083 | 24.8487 |  | 3.359 | 155.3385 | 51.304 | 27.3621 | 39.5842 | 30.6456 | 15.3075 | 48.7388 | 131 | 1.5391 | 14.5579 | #REF! | #REF! | 254.4051 | 3.5642 | 155.3385 | 103.221 | 55.0512 | 51.0876 | 80.7122 | 40.3158 | 73.5875 | 562.878
132 | 212 | 254.4453 | [8 empty] | 0.19822 |  | 51.917 | 27.689 | 11.3276 | 50.1839 | 25.0669 | 24.8487 |  | 3.2446 | 157.3799 | 51.304 | 27.3621 | 38.9792 | 31.0493 | 15.5092 | 48.7388 | 132 | 1.4867 | 14.0559 | #REF! | #REF! | 254.4453 | 3.4428 | 157.3799 | 103.221 | 55.0512 | 50.3067 | 81.2333 | 40.5761 | 73.5875 | 564.7984
133 | 213 | 254.4844 | [8 empty] | 0.19147 |  | 51.917 | 27.689 | 11.1544 | 50.2995 | 25.1246 | 24.8487 |  | 3.1341 | 159.3382 | 51.304 | 27.3621 | 38.3834 | 31.4469 | 15.7078 | 48.7388 | 133 | 1.436 | 13.5539 | #REF! | #REF! | 254.4844 | 3.3255 | 159.3382 | 103.221 | 55.0512 | 49.5378 | 81.7464 | 40.8324 | 73.5875 | 566.6399
134 | 214 | 254.5223 | [8 empty] | 0.18495 |  | 51.917 | 27.689 | 10.9839 | 50.4133 | 25.1814 | 24.8487 |  | 3.0273 | 161.216 | 51.304 | 27.3621 | 37.7967 | 31.8385 | 15.9033 | 48.7388 | 134 | 1.3871 | 13.0519 | #REF! | #REF! | 254.5223 | 3.2123 | 161.216 | 103.221 | 55.0512 | 48.7806 | 82.2517 | 41.0848 | 73.5875 | 568.405
135 | 215 | 254.5592 | [8 empty] | 0.17865 |  | 51.917 | 27.689 | 10.816 | 50.5253 | 25.2374 | 24.8487 |  | 2.9242 | 163.0158 | 51.304 | 27.3621 | 37.2189 | 32.224 | 16.0959 | 48.7388 | 135 | 1.3398 | 12.5499 | #REF! | #REF! | 254.5592 | 3.1028 | 163.0158 | 103.221 | 55.0512 | 48.035 | 82.7493 | 41.3333 | 73.5875 | 570.0959
136 | 216 | 254.5949 | [8 empty] | 0.17256 |  | 51.917 | 27.689 | 10.6507 | 50.6356 | 25.2925 | 24.8487 |  | 2.8246 | 164.7403 | 51.304 | 27.3621 | 36.65 | 32.6037 | 16.2855 | 48.7388 | 136 | 1.2942 | 12.0479 | #REF! | #REF! | 254.5949 | 2.9971 | 164.7403 | 103.221 | 55.0512 | 47.3007 | 83.2393 | 41.5781 | 73.5875 | 571.7152
137 | 217 | 254.6296 | [8 empty] | 0.16668 |  | 51.917 | 27.689 | 10.4879 | 50.7443 | 25.3468 | 24.8487 |  | 2.7284 | 166.3919 | 51.304 | 27.3621 | 36.0898 | 32.9775 | 16.4723 | 48.7388 | 137 | 1.2501 | 11.5459 | #REF! | #REF! | 254.6296 | 2.8951 | 166.3919 | 103.221 | 55.0512 | 46.5777 | 83.7218 | 41.8191 | 73.5875 | 573.2651
138 | 218 | 254.6632 | [8 empty] | 0.161 |  | 51.917 | 27.689 | 10.3276 | 50.8512 | 25.4002 | 24.8487 |  | 2.6354 | 167.9731 | 51.304 | 27.3621 | 35.5382 | 33.3456 | 16.6562 | 48.7388 | 138 | 1.2075 | 11.0439 | #REF! | #REF! | 254.6632 | 2.7964 | 167.9731 | 103.221 | 55.0512 | 45.8658 | 84.1969 | 42.0564 | 73.5875 | 574.7483
139 | 219 | 254.6959 | [8 empty] | 0.15552 |  | 51.917 | 27.689 | 10.1697 | 50.9566 | 25.4528 | 24.8487 |  | 2.5457 | 169.4866 | 51.304 | 27.3621 | 34.995 | 33.7081 | 16.8372 | 48.7388 | 139 | 1.1664 | 10.5419 | #REF! | #REF! | 254.6959 | 2.7012 | 169.4866 | 103.221 | 55.0512 | 45.1647 | 84.6647 | 42.2901 | 73.5875 | 576.1669
140 | 220 | 254.7276 | [8 empty] | 0.15022 |  | 51.917 | 27.689 | 10.0143 | 51.0603 | 25.5047 | 24.8487 |  | 2.4589 | 170.9346 | 51.304 | 27.3621 | 34.4601 | 34.0651 | 17.0155 | 48.7388 | 140 | 1.1267 | 10.0399 | #REF! | #REF! | 254.7276 | 2.6092 | 170.9346 | 103.221 | 55.0512 | 44.4744 | 85.1254 | 42.5202 | 73.5875 | 577.5233
141 | 221 | 254.7584 | [8 empty] | 0.14511 |  | 51.917 | 27.689 | 9.8612 | 51.1625 | 25.5557 | 24.8487 |  | 2.3752 | 172.3196 | 51.304 | 27.3621 | 33.9333 | 34.4166 | 17.1911 | 48.7388 | 141 | 1.0883 | 9.5379 | #REF! | #REF! | 254.7584 | 2.5203 | 172.3196 | 103.221 | 55.0512 | 43.7946 | 85.5791 | 42.7468 | 73.5875 | 578.8199
142 | 222 | 254.7882 | [8 empty] | 0.14016 |  | 51.917 | 27.689 | 9.7105 | 51.2631 | 25.6059 | 24.8487 |  | 2.2943 | 173.644 | 51.304 | 27.3621 | 33.4147 | 34.7627 | 17.364 | 48.7388 | 142 | 1.0512 | 9.0359 | #REF! | #REF! | 254.7882 | 2.4344 | 173.644 | 103.221 | 55.0512 | 43.1252 | 86.0258 | 42.9699 | 73.5875 | 580.0589
143 | 223 | 254.8172 | [8 empty] | 0.13539 |  | 51.917 | 27.689 | 9.5621 | 51.3621 | 25.6554 | 24.8487 |  | 2.2161 | 174.9101 | 51.304 | 27.3621 | 32.9039 | 35.1036 | 17.5343 | 48.7388 | 143 | 1.0154 | 8.5339 | #REF! | #REF! | 254.8172 | 2.3515 | 174.9101 | 103.221 | 55.0512 | 42.466 | 86.4657 | 43.1897 | 73.5875 | 581.2425
144 | 224 | 254.8453 | [8 empty] | 0.13078 |  | 51.917 | 27.689 | 9.4159 | 51.4596 | 25.7041 | 24.8487 |  | 2.1406 | 176.1201 | 51.304 | 27.3621 | 32.401 | 35.4392 | 17.7019 | 48.7388 | 144 | 0.98082 | 8.0319 | #REF! | #REF! | 254.8453 | 2.2714 | 176.1201 | 103.221 | 55.0512 | 41.8169 | 86.8988 | 43.406 | 73.5875 | 582.3729
145 | 225 | 254.8726 | [8 empty] | 0.12632 |  | 51.917 | 27.689 | 9.272 | 51.5557 | 25.7521 | 24.8487 |  | 2.0677 | 177.2763 | 51.304 | 27.3621 | 31.9057 | 35.7697 | 17.867 | 48.7388 | 145 | 0.94741 | 7.5299 | #REF! | #REF! | 254.8726 | 2.194 | 177.2763 | 103.221 | 55.0512 | 41.1777 | 87.3254 | 43.6191 | 73.5875 | 583.4522
146 | 226 | 254.8991 | [8 empty] | 0.12202 |  | 51.917 | 27.689 | 9.1303 | 51.6503 | 25.7993 | 24.8487 |  | 1.9973 | 178.3808 | 51.304 | 27.3621 | 31.418 | 36.0952 | 18.0295 | 48.7388 | 146 | 0.91514 | 7.028 | #REF! | #REF! | 254.8991 | 2.1193 | 178.3808 | 103.221 | 55.0512 | 40.5483 | 87.7454 | 43.8289 | 73.5875 | 584.4823
147 | 227 | 254.9248 | [8 empty] | 0.11786 |  | 51.917 | 27.689 | 8.9907 | 51.7434 | 25.8459 | 24.8487 |  | 1.9292 | 179.4357 | 51.304 | 27.3621 | 30.9378 | 36.4156 | 18.1896 | 48.7388 | 147 | 0.88397 | 6.526 | #REF! | #REF! | 254.9248 | 2.0471 | 179.4357 | 103.221 | 55.0512 | 39.9285 | 88.159 | 44.0355 | 73.5875 | 585.4654
148 | 228 | 254.9498 | [8 empty] | 0.11385 |  | 51.917 | 27.689 | 8.8533 | 51.8351 | 25.8917 | 24.8487 |  | 1.8635 | 180.4429 | 51.304 | 27.3621 | 30.4649 | 36.7312 | 18.3473 | 48.7388 | 148 | 0.85386 | 6.024 | #REF! | #REF! | 254.9498 | 1.9774 | 180.4429 | 103.221 | 55.0512 | 39.3182 | 88.5663 | 44.2389 | 73.5875 | 586.4034
149 | 229 | 254.974 | [8 empty] | 0.10997 |  | 51.917 | 27.689 | 8.7179 | 51.9254 | 25.9368 | 24.8487 |  | 1.8001 | 181.4046 | 51.304 | 27.3621 | 29.9992 | 37.042 | 18.5025 | 48.7388 | 149 | 0.82477 | 5.522 | #REF! | #REF! | 254.974 | 1.91 | 181.4046 | 103.221 | 55.0512 | 38.7172 | 88.9674 | 44.4392 | 73.5875 | 587.298
150 | 230 | 254.9975 | [8 empty] | 0.10622 |  | 51.917 | 27.689 | 8.5847 | 52.0143 | 25.9812 | 24.8487 |  | 1.7387 | 182.3225 | 51.304 | 27.3621 | 29.5407 | 37.348 | 18.6553 | 48.7388 | 150 | 0.79668 | 5.02 | #REF! | #REF! | 254.9975 | 1.845 | 182.3225 | 103.221 | 55.0512 | 38.1254 | 89.3623 | 44.6365 | 73.5875 | 588.1513
151 | 231 | 255.0203 | [8 empty] | 0.10261 |  | 51.917 | 27.689 | 8.4535 | 52.1019 | 26.0249 | 24.8487 |  | 1.6795 | 183.1985 | 51.304 | 27.3621 | 29.0892 | 37.6493 | 18.8058 | 48.7388 | 151 | 0.76954 | 4.518 | #REF! | #REF! | 255.0203 | 1.7821 | 183.1985 | 103.221 | 55.0512 | 37.5426 | 89.7512 | 44.8308 | 73.5875 | 588.9648
152 | 232 | 255.0424 | [8 empty] | 0.09911 |  | 51.917 | 27.689 | 8.3243 | 52.1881 | 26.068 | 24.8487 |  | 1.6223 | 184.0344 | 51.304 | 27.3621 | 28.6445 | 37.946 | 18.954 | 48.7388 | 152 | 0.74333 | 4.016 | #REF! | #REF! | 255.0424 | 1.7214 | 184.0344 | 103.221 | 55.0512 | 36.9688 | 90.1341 | 45.022 | 73.5875 | 589.7404
153 | 233 | 255.0639 | [8 empty] | 0.095734 |  | 51.917 | 27.689 | 8.197 | 52.273 | 26.1104 | 24.8487 |  | 1.567 | 184.8318 | 51.304 | 27.3621 | 28.2067 | 38.2382 | 19.1 | 48.7388 | 153 | 0.718 | 3.514 | #REF! | #REF! | 255.0639 | 1.6628 | 184.8318 | 103.221 | 55.0512 | 36.4037 | 90.5112 | 45.2104 | 73.5875 | 590.4796
154 | 234 | 255.0848 | [8 empty] | 0.092473 |  | 51.917 | 27.689 | 8.0717 | 52.3567 | 26.1522 | 24.8487 |  | 1.5137 | 185.5926 | 51.304 | 27.3621 | 27.7755 | 38.5259 | 19.2437 | 48.7388 | 154 | 0.69355 | 3.012 | #REF! | #REF! | 255.0848 | 1.6061 | 185.5926 | 103.221 | 55.0512 | 35.8473 | 90.8826 | 45.3959 | 73.5875 | 591.1841
155 | 235 | 255.105 | [8 empty] | 0.089323 |  | 51.917 | 27.689 | 7.9483 | 52.439 | 26.1933 | 24.8487 |  | 1.4621 | 186.3181 | 51.304 | 27.3621 | 27.351 | 38.8092 | 19.3852 | 48.7388 | 155 | 0.66992 | 2.51 | #REF! | #REF! | 255.105 | 1.5514 | 186.3181 | 103.221 | 55.0512 | 35.2993 | 91.2482 | 45.5785 | 73.5875 | 591.8553
156 | 236 | 255.1246 | [8 empty] | 0.08628 |  | 51.917 | 27.689 | 7.8269 | 52.5201 | 26.2338 | 24.8487 |  | 1.4123 | 187.01 | 51.304 | 27.3621 | 26.9329 | 39.0882 | 19.5246 | 48.7388 | 156 | 0.6471 | 2.008 | #REF! | #REF! | 255.1246 | 1.4986 | 187.01 | 103.221 | 55.0512 | 34.7598 | 91.6083 | 45.7584 | 73.5875 | 592.4947
157 | 237 | 255.1437 | [8 empty] | 0.083341 |  | 51.917 | 27.689 | 7.7072 | 52.5999 | 26.2737 | 24.8487 |  | 1.3642 | 187.6698 | 51.304 | 27.3621 | 26.5212 | 39.3629 | 19.6618 | 48.7388 | 157 | 0.62506 | 1.506 | #REF! | #REF! | 255.1437 | 1.4475 | 187.6698 | 103.221 | 55.0512 | 34.2285 | 91.9628 | 45.9355 | 73.5875 | 593.1038
158 | 238 | 255.1622 | [8 empty] | 0.080502 |  | 51.917 | 27.689 | 7.5894 | 52.6785 | 26.3129 | 24.8487 |  | 1.3177 | 188.2988 | 51.304 | 27.3621 | 26.1159 | 39.6335 | 19.7969 | 48.7388 | 158 | 0.60377 | 1.004 | #REF! | #REF! | 255.1622 | 1.3982 | 188.2988 | 103.221 | 55.0512 | 33.7053 | 92.312 | 46.1099 | 73.5875 | 593.6838
159 | 239 | 255.1801 | [8 empty] | 0.07776 |  | 51.917 | 27.689 | 7.4734 | 52.7559 | 26.3516 | 24.8487 |  | 1.2728 | 188.8985 | 51.304 | 27.3621 | 25.7167 | 39.8999 | 19.93 | 48.7388 | 159 | 0.5832 | 0.502 | #REF! | #REF! | 255.1801 | 1.3506 | 188.8985 | 103.221 | 55.0512 | 33.1901 | 92.6558 | 46.2816 | 73.5875 | 594.2362
160 | 240 | 255.1976 | [8 empty] | 0.075111 |  | 51.917 | 27.689 | 7.3592 | 52.8322 | 26.3897 | 24.8487 |  | 1.2295 | 189.47 | 51.304 | 27.3621 | 25.3236 | 40.1622 | 20.061 | 48.7388 | 160 | 0.56334 | 0 | #REF! | #REF! | 255.1976 | 1.3046 | 189.47 | 103.221 | 55.0512 | 32.6828 | 92.9943 | 46.4507 | 73.5875 | 594.7621
cycle average | [11 empty] | 6.5483 | 111.3242 | 51.917 | 27.689 | 49.8177 | 24.4982 | 12.2369 | 49.3211 | [13 empty] | #REF! | 186.6496 | [8 empty] | 326.7393
sum of 80yr C storage (direct and indirect) of 1st harvested products | [11 empty] | 222.0281
2 cycle average | [11 empty] | 0.39936 |  |  |  | 14.3946 | 48.1372 | 24.0445 | 24.8487
3 cycle avg inventory | [33 empty] | 187.4273 |  | 99.4931
Note on A6: Bill Stewart: from table 2 in COLE reports
Note on C13: Bill Stewart: from Stewart and Nakamura 2012. 20% to products, 8% to sawmill chips for energy
Note on E77: Bill Stewart: additional 26% to represent tops, branches, etc.
Note on K77: Bill Stewart: only for .66 of products that are LT. overall using 1/2 life of 60/20 = 40
Note on N77: Bill Stewart: additional 26% to represent tops, branches, etc.
Note on T77: Bill Stewart: only for .66 of products that are LT. overall using 1/2 life of 60/20 = 40
Note on W77: Bill Stewart: additional 26% to represent tops, branches, etc.
Note on AC77: Bill Stewart: only for .66 of products that are LT. overall using 1/2 life of 60/20 = 40
Note on AG77: Bill Stewart: based on FIA poor or nonstocked stands within this forest type from COLE3
Note on AL77: Bill Stewart: additional 26% to represent tops, branches, etc.
Note on AR77: Bill Stewart: only for .66 of products that are LT. overall using 1/2 life of 60/20 = 40
Note on C118: Bill Stewart: commercial thin 40% of total volume. 28% to sawmill, 72% logging residues
Note on C120: Bill Stewart: post thin stand captures future mortality over next 40 years and trend goes back to live trend
Note on B158: Bill Stewart: Harvest
Note on M158: Bill Stewart: 40% non-bole bio mass * 25% uncollected (default) * 20 year half life decay rate
Note on O158: Bill Stewart: non-bole biomass * % collected minus fossil fuel used in harvest (~3% of total harvest carbon)
Note on T158: Bill Stewart: Assume 57% into building products, 43% into products with no substituion factor
Note on A239: Bill Stewart: 3rd growth rotation

## Uneven D-fir
Douglas-fir Uneven T40H80U75H20+, intermediate thin@yr40, partial harvest @yr80 and every 20 years after, utilize 75% of slash for bioenergy
2 20 2014 analysis CMC live tree tC/ha - all forest til 80, then use growth rate proportional to stand volume | [5 empty] | Color Key
Based on y = a(1 − e^(−b∗AGE))^3 - Von Bertalanffy growth equation | [5 empty] | Input | Any input that can be changed by user
from COLE:Carbon On Line Estimator |  | www.ncasi2.org/COLE/ |  |  |  | Calculation | Intermediate calculation.
| Douglas-fir | Private Douglas-fir | Douglas- fir poor or nonstocked |  |  | Linked Cell | The cell is linked to some other cells.
FIA est. of live tree carbon/ha | 163.1 | 144.3 |  |  |  | Output | Output value produced
Von Bertalanffy growth equation coefficients | [5 empty] | Note/remarks | Any remark or default value is described
a | 255.77 | 200.85 | 40.18
b | 0.03 | 0.05 | 0.11
std error | 155 | 119.78 | 31.41
No of FIA plots in COLE2 dataset | 187 | 112 | 21
Product Allocation Ratios | Used-Bioenergy | Used-Products | Unused | Remarks
Thinning utilization | 0.72 | 0.28 |  | Based on partial thinnings(72% chips, 28% sawlogs) in Stewart and Nakamura (2012)
Logging residues - use/leave ratios | 0.75 | 0 | 0.25 | Default 0.75 used, 0.25 unused logging residues left to decompose on site
Sawmill energy/product/waste ratios | 0.24 | 0.75 | 0.01 | Default 0.24 usedfor energy, 0.75 into products, 0.01 waste (Morgan et al. PNW-GTR-866. 2012)
Substituion benefits for wood products used in buildings (McKeever 2011) |  | 0.57 | 0.43 | 57% of wood products go into buildings where substitution benefits are significant (FPL-GTR-199, 2011)
C-Stock
Scenario - let grow forest | MgC/ha | MgC/ha/yr
1.5 cycle - let grow | 14950.5652 | 124.588
2 cycles - let grow | 24708.6573 | 154.4291
3 cycles - let grow | 44982.5491 | 187.4273
Scenario: managed forest+all product benefits | MgC/ha | MgC/ha/yr | managed:let grow ratio | change from 2 cycles
1.5 cycle - managed forest+products | 20071.8678 | 167.2656 | 1.3425 | -11.2%
2 cycles - managed forest+products | 37358.0979 | 233.4881 | 1.5119
3 cycles - managed forest+products | 86764.9186 | 361.5205 | 1.9289 | 27.57%
Total Managed Forest Benefits
Scenario | Live Trees+ Downed Wood | Wood Products | Direct Bio- energy | Landfill storage | Building Products Substitution Benefits | Total Benefits
1.5 cycle regen forest+wood products | 108.4326 | 15.9026 | 29.2901 | 3.3791 | 10.2612 | 167.2656
2 cycle regen forest + wood products | 121.3928 | 29.3557 | 53.742 | 10.5483 | 18.4493 | 233.4881
3 cycle regen forest + wood products | 135.3866 | 48.1761 | 111.4345 | 33.7857 | 30.4405 | 359.2235
Scenario | Live Trees+ Downed Wood | Wood Products | Direct Bio- energy | Landfill storage | Building Products Substitution Benefits | Total Benefits
1.5 cycle regen forest+wood products | 64.83% | 9.507% | 17.51% | 2.02% | 6.135% | 100%
2 cycle regen forest + wood products | 51.99% | 12.57% | 23.02% | 4.518% | 7.902% | 100%
3 cycle regen forest + wood products | 37.69% | 13.41% | 31.02% | 9.405% | 8.474% | 100%
Thin percentage of total live biomass |  | 40%
Logging slash utilization percentages |  |  | 25% |  | 75% | [5 empty] | 25% |  | 75% | [5 empty] | 25% |  | 75% | [5 empty] | 25% |  | 75% | [5 empty] | 25% |  | 75% | [5 empty] | 25% |  | 75% | [5 empty] | 25% |  | 75% | [5 empty] | 25% |  | 75% | [5 empty] | 25% |  | 75% | [7 empty] | 25% |  | 75%
Sawlog utilization percentages | [5 empty] | 24% | 75% | [6 empty] | 24% | 75% | [6 empty] | 24% | 75% | [6 empty] | 24% | 75% | [6 empty] | 24% | 75% | [6 empty] | 24% | 75% | [6 empty] | 24% | 75% | [6 empty] | 24% | 75% | [6 empty] | 24% | 75% | [8 empty] | 24% | 75%
Wood products going into buildings that get 1:1 substitution benefit | [9 empty] | 57% | [7 empty] | 57% | [7 empty] | 57% | [7 empty] | 57% | [7 empty] | 57% | [7 empty] | 57% | [7 empty] | 57% | [7 empty] | 57% | [7 empty] | 57% | [9 empty] | 57%
|  |  | Climate Benefits from Initial Thinning and Regeneration Cycle | [7 empty] | 1st thin - 0 | [7 empty] | 2nd thin - 20 | [7 empty] | 3rd thin - 40 | [7 empty] | 4th thin - 60 | [7 empty] | 5th thin - 80 | [7 empty] | 6th thin - 100 | [7 empty] | 7th thin - 120 | [7 empty] | 8th thin - 140 | [9 empty] | Cumulative Climate Benefits from PCT/CT@40, Uneven aged entries at yr 80 and on every 20 years
Project year | Year | Let-grow forest (Mg /Ha) | Logging slash left | Regenerated forest #1 | Energy from logging residues #1 | Energy from sawmill residues #1 | Wood products #1 | Landfill #1 | Energy from post-consumer residues #1 | Substitution Benefits #1 | Logging slash left | Regenerated forest #1 | Energy from logging residues #1 | Energy from sawmill residues #1 | Wood products #1 | Landfill #1 | Energy from post-consumer residues #1 | Substitution Benefits #1 | Logging slash left | Regenerated forest #2 | Energy from logging residues #2 | Energy from sawmill residues #2 | Wood products #2 | Landfill #2 | Energy from post-consumer residues #2 | Substitution Benefits #2 | Logging slash left | Regenerated forest #2 | Energy from logging residues #2 | Energy from sawmill residues #2 | Wood products #2 | Landfill #2 | Energy from post-consumer residues #2 | Substitution Benefits #2 | Logging slash left | Regenerated forest #2 | Energy from logging residues #2 | Energy from sawmill residues #2 | Wood products #2 | Landfill #2 | Energy from post-consumer residues #2 | Substitution Benefits #2 | Logging slash left | Regenerated forest #2 | Energy from logging residues #2 | Energy from sawmill residues #2 | Wood products #2 | Landfill #2 | Energy from post-consumer residues #2 | Substitution Benefits #2 | Logging slash left | Regenerated forest #2 | Energy from logging residues #2 | Energy from sawmill residues #2 | Wood products #2 | Landfill #2 | Energy from post-consumer residues #2 | Substitution Benefits #2 | Logging slash left | Regenerated forest #2 | Energy from logging residues #2 | Energy from sawmill residues #2 | Wood products #2 | Landfill #2 | Energy from post-consumer residues #2 | Substitution Benefits #2 | Logging slash left | Regenerated forest #2 | Energy from logging residues #2 | Energy from sawmill residues #2 | Wood products #2 | Landfill #2 | Energy from post-consumer residues #2 | Substitution Benefits #2 | Project Year | Let-grow forest | Logging slash left | Regenerated forest | Energy from logging residues | Energy from sawmill residues | Wood products | Landfill storage | Energy from post-consumer residues | Substitution Benefits for ~57% of wood going into buildings | Total managed forest climate benefits
-80 | 0 | 0 | [72 empty] | -80 | 0
-79 | 1 | 0.0066027 | [72 empty] | -79 | 0.0066027
-78 | 2 | 0.050514 | [72 empty] | -78 | 0.050514
-77 | 3 | 0.16307 | [72 empty] | -77 | 0.16307
-76 | 4 | 0.36983 | [72 empty] | -76 | 0.36983
-75 | 5 | 0.69124 | [72 empty] | -75 | 0.69124
-74 | 6 | 1.1433 | [72 empty] | -74 | 1.1433
-73 | 7 | 1.7382 | [72 empty] | -73 | 1.7382
-72 | 8 | 2.4846 | [72 empty] | -72 | 2.4846
-71 | 9 | 3.3885 | [72 empty] | -71 | 3.3885
-70 | 10 | 4.4531 | [72 empty] | -70 | 4.4531
-69 | 11 | 5.6797 | [72 empty] | -69 | 5.6797
-68 | 12 | 7.0675 | [72 empty] | -68 | 7.0675
-67 | 13 | 8.6145 | [72 empty] | -67 | 8.6145
-66 | 14 | 10.317 | [72 empty] | -66 | 10.317
-65 | 15 | 12.1706 | [72 empty] | -65 | 12.1706
-64 | 16 | 14.1698 | [72 empty] | -64 | 14.1698
-63 | 17 | 16.3085 | [72 empty] | -63 | 16.3085
-62 | 18 | 18.5799 | [72 empty] | -62 | 18.5799
-61 | 19 | 20.977 | [72 empty] | -61 | 20.977
-60 | 20 | 23.4922 | [72 empty] | -60 | 23.4922
-59 | 21 | 26.1179 | [72 empty] | -59 | 26.1179
-58 | 22 | 28.8464 | [72 empty] | -58 | 28.8464
-57 | 23 | 31.6699 | [72 empty] | -57 | 31.6699
-56 | 24 | 34.5805 | [72 empty] | -56 | 34.5805
-55 | 25 | 37.5705 | [72 empty] | -55 | 37.5705
-54 | 26 | 40.6323 | [72 empty] | -54 | 40.6323
-53 | 27 | 43.7584 | [72 empty] | -53 | 43.7584
-52 | 28 | 46.9417 | [72 empty] | -52 | 46.9417
-51 | 29 | 50.1749 | [72 empty] | -51 | 50.1749
-50 | 30 | 53.4514 | [72 empty] | -50 | 53.4514
-49 | 31 | 56.7645 | [72 empty] | -49 | 56.7645
-48 | 32 | 60.1079 | [72 empty] | -48 | 60.1079
-47 | 33 | 63.4755 | [72 empty] | -47 | 63.4755
-46 | 34 | 66.8618 | [72 empty] | -46 | 66.8618
-45 | 35 | 70.261 | [72 empty] | -45 | 70.261
-44 | 36 | 73.6681 | [72 empty] | -44 | 73.6681
-43 | 37 | 77.0782 | [72 empty] | -43 | 77.0782
-42 | 38 | 80.4865 | [72 empty] | -42 | 80.4865
-41 | 39 | 83.8888 | [72 empty] | -41 | 83.8888
-40 | 40 | 87.2809 | 6.2842 |  | 18.8527 | 2.3461 | 7.3316 | 0 | 0 | 4.179 | [64 empty] | -40 | 87.2809 | 6.2842 | 0 | 18.8527 | 2.3461 | 7.3316 | 0 | 0 | 4.179 | 126.2745 | PCT/CT
-39 | 41 | 55.7466 | 6.0702 |  | 18.8527 | 2.3461 | 7.2195 | 0.056089 | 0.028016 | 4.179 | [64 empty] | -39 | 55.7466 | 6.0702 | 0 | 18.8527 | 2.3461 | 7.2195 | 0.056089 | 0.028016 | 4.179 | 94.4982
-38 | 42 | 59.2476 | 5.8634 |  | 18.8527 | 2.3461 | 7.1092 | 0.11132 | 0.055604 | 4.179 | [64 empty] | -38 | 59.2476 | 5.8634 | 0 | 18.8527 | 2.3461 | 7.1092 | 0.11132 | 0.055604 | 4.179 | 97.7649
-37 | 43 | 62.7486 | 5.6637 |  | 18.8527 | 2.3461 | 7.0005 | 0.16571 | 0.082771 | 4.179 | [64 empty] | -37 | 62.7486 | 5.6637 | 0 | 18.8527 | 2.3461 | 7.0005 | 0.16571 | 0.082771 | 4.179 | 101.039
-36 | 44 | 66.2496 | 5.4707 |  | 18.8527 | 2.3461 | 6.8935 | 0.21926 | 0.10952 | 4.179 | [64 empty] | -36 | 66.2496 | 5.4707 | 0 | 18.8527 | 2.3461 | 6.8935 | 0.21926 | 0.10952 | 4.179 | 104.3204
-35 | 45 | 69.7506 | 5.2844 |  | 18.8527 | 2.3461 | 6.7881 | 0.272 | 0.13586 | 4.179 | [64 empty] | -35 | 69.7506 | 5.2844 | 0 | 18.8527 | 2.3461 | 6.7881 | 0.272 | 0.13586 | 4.179 | 107.6087
-34 | 46 | 73.2516 | 5.1044 |  | 18.8527 | 2.3461 | 6.6844 | 0.32393 | 0.1618 | 4.179 | [64 empty] | -34 | 73.2516 | 5.1044 | 0 | 18.8527 | 2.3461 | 6.6844 | 0.32393 | 0.1618 | 4.179 | 110.9038
-33 | 47 | 76.7525 | 4.9305 |  | 18.8527 | 2.3461 | 6.5822 | 0.37507 | 0.18735 | 4.179 | [64 empty] | -33 | 76.7525 | 4.9305 | 0 | 18.8527 | 2.3461 | 6.5822 | 0.37507 | 0.18735 | 4.179 | 114.2055
-32 | 48 | 80.2535 | 4.7626 |  | 18.8527 | 2.3461 | 6.4816 | 0.42542 | 0.2125 | 4.179 | [64 empty] | -32 | 80.2535 | 4.7626 | 0 | 18.8527 | 2.3461 | 6.4816 | 0.42542 | 0.2125 | 4.179 | 117.5134
-31 | 49 | 83.7545 | 4.6003 |  | 18.8527 | 2.3461 | 6.3825 | 0.47501 | 0.23727 | 4.179 | [64 empty] | -31 | 83.7545 | 4.6003 | 0 | 18.8527 | 2.3461 | 6.3825 | 0.47501 | 0.23727 | 4.179 | 120.8274
-30 | 50 | 87.2555 | 4.4436 |  | 18.8527 | 2.3461 | 6.285 | 0.52384 | 0.26166 | 4.179 | [64 empty] | -30 | 87.2555 | 4.4436 | 0 | 18.8527 | 2.3461 | 6.285 | 0.52384 | 0.26166 | 4.179 | 124.1474
-29 | 51 | 90.7565 | 4.2923 |  | 18.8527 | 2.3461 | 6.1889 | 0.57192 | 0.28567 | 4.179 | [64 empty] | -29 | 90.7565 | 4.2923 | 0 | 18.8527 | 2.3461 | 6.1889 | 0.57192 | 0.28567 | 4.179 | 127.473
-28 | 52 | 94.2575 | 4.146 |  | 18.8527 | 2.3461 | 6.0943 | 0.61927 | 0.30932 | 4.179 | [64 empty] | -28 | 94.2575 | 4.146 | 0 | 18.8527 | 2.3461 | 6.0943 | 0.61927 | 0.30932 | 4.179 | 130.8042
-27 | 53 | 97.7584 | 4.0048 |  | 18.8527 | 2.3461 | 6.0011 | 0.66589 | 0.33261 | 4.179 | [64 empty] | -27 | 97.7584 | 4.0048 | 0 | 18.8527 | 2.3461 | 6.0011 | 0.66589 | 0.33261 | 4.179 | 134.1407
-26 | 54 | 101.2594 | 3.8684 |  | 18.8527 | 2.3461 | 5.9094 | 0.7118 | 0.35554 | 4.179 | [64 empty] | -26 | 101.2594 | 3.8684 | 0 | 18.8527 | 2.3461 | 5.9094 | 0.7118 | 0.35554 | 4.179 | 137.4824
-25 | 55 | 104.7604 | 3.7366 |  | 18.8527 | 2.3461 | 5.8191 | 0.75701 | 0.37813 | 4.179 | [64 empty] | -25 | 104.7604 | 3.7366 | 0 | 18.8527 | 2.3461 | 5.8191 | 0.75701 | 0.37813 | 4.179 | 140.829
-24 | 56 | 108.2614 | 3.6093 |  | 18.8527 | 2.3461 | 5.7301 | 0.80153 | 0.40036 | 4.179 | [64 empty] | -24 | 108.2614 | 3.6093 | 0 | 18.8527 | 2.3461 | 5.7301 | 0.80153 | 0.40036 | 4.179 | 144.1806
-23 | 57 | 111.7624 | 3.4864 |  | 18.8527 | 2.3461 | 5.6426 | 0.84536 | 0.42226 | 4.179 | [64 empty] | -23 | 111.7624 | 3.4864 | 0 | 18.8527 | 2.3461 | 5.6426 | 0.84536 | 0.42226 | 4.179 | 147.5367
-22 | 58 | 115.2634 | 3.3676 |  | 18.8527 | 2.3461 | 5.5563 | 0.88853 | 0.44382 | 4.179 | [64 empty] | -22 | 115.2634 | 3.3676 | 0 | 18.8527 | 2.3461 | 5.5563 | 0.88853 | 0.44382 | 4.179 | 150.8974
-21 | 59 | 118.7644 | 3.2529 |  | 18.8527 | 2.3461 | 5.4714 | 0.93104 | 0.46505 | 4.179 | [64 empty] | -21 | 118.7644 | 3.2529 | 0 | 18.8527 | 2.3461 | 5.4714 | 0.93104 | 0.46505 | 4.179 | 154.2625
-20 | 60 | 122.2653 | 3.1421 |  | 18.8527 | 2.3461 | 5.3877 | 0.97289 | 0.48596 | 4.179 | [64 empty] | -20 | 122.2653 | 3.1421 | 0 | 18.8527 | 2.3461 | 5.3877 | 0.97289 | 0.48596 | 4.179 | 157.6318
-19 | 61 | 125.7663 | 3.0351 |  | 18.8527 | 2.3461 | 5.3054 | 1.0141 | 0.50655 | 4.179 | [64 empty] | -19 | 125.7663 | 3.0351 | 0 | 18.8527 | 2.3461 | 5.3054 | 1.0141 | 0.50655 | 4.179 | 161.0052
-18 | 62 | 129.2673 | 2.9317 |  | 18.8527 | 2.3461 | 5.2243 | 1.0547 | 0.52682 | 4.179 | [64 empty] | -18 | 129.2673 | 2.9317 | 0 | 18.8527 | 2.3461 | 5.2243 | 1.0547 | 0.52682 | 4.179 | 164.3826
-17 | 63 | 132.7683 | 2.8318 |  | 18.8527 | 2.3461 | 5.1444 | 1.0947 | 0.54679 | 4.179 | [64 empty] | -17 | 132.7683 | 2.8318 | 0 | 18.8527 | 2.3461 | 5.1444 | 1.0947 | 0.54679 | 4.179 | 167.7638
-16 | 64 | 136.2693 | 2.7354 |  | 18.8527 | 2.3461 | 5.0658 | 1.134 | 0.56645 | 4.179 | [64 empty] | -16 | 136.2693 | 2.7354 | 0 | 18.8527 | 2.3461 | 5.0658 | 1.134 | 0.56645 | 4.179 | 171.1487
-15 | 65 | 139.7703 | 2.6422 |  | 18.8527 | 2.3461 | 4.9884 | 1.1728 | 0.5858 | 4.179 | [64 empty] | -15 | 139.7703 | 2.6422 | 0 | 18.8527 | 2.3461 | 4.9884 | 1.1728 | 0.5858 | 4.179 | 174.5372
-14 | 66 | 143.2712 | 2.5522 |  | 18.8527 | 2.3461 | 4.9121 | 1.2109 | 0.60487 | 4.179 | [64 empty] | -14 | 143.2712 | 2.5522 | 0 | 18.8527 | 2.3461 | 4.9121 | 1.2109 | 0.60487 | 4.179 | 177.9292
-13 | 67 | 146.7722 | 2.4653 |  | 18.8527 | 2.3461 | 4.837 | 1.2485 | 0.62364 | 4.179 | [64 empty] | -13 | 146.7722 | 2.4653 | 0 | 18.8527 | 2.3461 | 4.837 | 1.2485 | 0.62364 | 4.179 | 181.3245
-12 | 68 | 150.2732 | 2.3813 |  | 18.8527 | 2.3461 | 4.7631 | 1.2855 | 0.64212 | 4.179 | [64 empty] | -12 | 150.2732 | 2.3813 | 0 | 18.8527 | 2.3461 | 4.7631 | 1.2855 | 0.64212 | 4.179 | 184.723
-11 | 69 | 153.7742 | 2.3002 |  | 18.8527 | 2.3461 | 4.6903 | 1.322 | 0.66032 | 4.179 | [64 empty] | -11 | 153.7742 | 2.3002 | 0 | 18.8527 | 2.3461 | 4.6903 | 1.322 | 0.66032 | 4.179 | 188.1247
-10 | 70 | 157.2752 | 2.2218 |  | 18.8527 | 2.3461 | 4.6186 | 1.3578 | 0.67824 | 4.179 | [64 empty] | -10 | 157.2752 | 2.2218 | 0 | 18.8527 | 2.3461 | 4.6186 | 1.3578 | 0.67824 | 4.179 | 191.5295
-9 | 71 | 160.7762 | 2.1461 |  | 18.8527 | 2.3461 | 4.548 | 1.3932 | 0.69589 | 4.179 | [64 empty] | -9 | 160.7762 | 2.1461 | 0 | 18.8527 | 2.3461 | 4.548 | 1.3932 | 0.69589 | 4.179 | 194.9372
-8 | 72 | 164.2771 | 2.073 |  | 18.8527 | 2.3461 | 4.4785 | 1.428 | 0.71327 | 4.179 | [64 empty] | -8 | 164.2771 | 2.073 | 0 | 18.8527 | 2.3461 | 4.4785 | 1.428 | 0.71327 | 4.179 | 198.3477
-7 | 73 | 167.7781 | 2.0024 |  | 18.8527 | 2.3461 | 4.41 | 1.4622 | 0.73039 | 4.179 | [64 empty] | -7 | 167.7781 | 2.0024 | 0 | 18.8527 | 2.3461 | 4.41 | 1.4622 | 0.73039 | 4.179 | 201.761
-6 | 74 | 171.2791 | 1.9342 |  | 18.8527 | 2.3461 | 4.3426 | 1.496 | 0.74724 | 4.179 | [64 empty] | -6 | 171.2791 | 1.9342 | 0 | 18.8527 | 2.3461 | 4.3426 | 1.496 | 0.74724 | 4.179 | 205.1769
-5 | 75 | 174.7801 | 1.8683 |  | 18.8527 | 2.3461 | 4.2763 | 1.5292 | 0.76383 | 4.179 | [64 empty] | -5 | 174.7801 | 1.8683 | 0 | 18.8527 | 2.3461 | 4.2763 | 1.5292 | 0.76383 | 4.179 | 208.5955
-4 | 76 | 178.2811 | 1.8047 |  | 18.8527 | 2.3461 | 4.2109 | 1.5619 | 0.78017 | 4.179 | [64 empty] | -4 | 178.2811 | 1.8047 | 0 | 18.8527 | 2.3461 | 4.2109 | 1.5619 | 0.78017 | 4.179 | 212.0165
-3 | 77 | 181.7821 | 1.7432 |  | 18.8527 | 2.3461 | 4.1465 | 1.5941 | 0.79627 | 4.179 | [64 empty] | -3 | 181.7821 | 1.7432 | 0 | 18.8527 | 2.3461 | 4.1465 | 1.5941 | 0.79627 | 4.179 | 215.44
-2 | 78 | 185.2831 | 1.6838 |  | 18.8527 | 2.3461 | 4.0831 | 1.6258 | 0.81211 | 4.179 | [64 empty] | -2 | 185.2831 | 1.6838 | 0 | 18.8527 | 2.3461 | 4.0831 | 1.6258 | 0.81211 | 4.179 | 218.8658
-1 | 79 | 188.784 | 1.6265 |  | 18.8527 | 2.3461 | 4.0207 | 1.6571 | 0.82771 | 4.179 | [64 empty] | -1 | 188.784 | 1.6265 | 0 | 18.8527 | 2.3461 | 4.0207 | 1.6571 | 0.82771 | 4.179 | 222.2938
0 | 80 | 192.285 | 1.5711 |  | 18.8527 | 2.3461 | 3.9593 | 1.6878 | 0.84308 | 4.179 | 7.002 | 122.2653 | 15.2374 | 10.0828 | 31.5089 | 0 | 0 | 17.96 | [56 empty] | 0 | 192.285 | 8.573 | 122.2653 | 34.09 | 12.4289 | 35.4681 | 1.6878 | 0.84308 | 22.1391 | 237.4954
1 | 81 | 193.991 | 1.5175 |  | 18.8527 | 2.3461 | 3.8988 | 1.7181 | 0.85821 | 4.179 | 6.7635 | 125.7663 | 15.2374 | 10.0828 | 31.0272 | 0.3214 | 0.16054 | 17.6855 | [56 empty] | 1 | 193.991 | 8.281 | 125.7663 | 34.09 | 12.4289 | 34.926 | 2.0395 | 1.0187 | 21.8645 | 240.4151
2 | 82 | 195.6561 | 1.4658 |  | 18.8527 | 2.3461 | 3.8392 | 1.748 | 0.87311 | 4.179 | 6.5331 | 129.2673 | 15.2374 | 10.0828 | 30.553 | 0.63789 | 0.31863 | 17.4152 | [56 empty] | 2 | 195.6561 | 7.9989 | 129.2673 | 34.09 | 12.4289 | 34.3921 | 2.3858 | 1.1917 | 21.5942 | 243.3491
3 | 83 | 197.2811 | 1.4159 |  | 18.8527 | 2.3461 | 3.7805 | 1.7773 | 0.88778 | 4.179 | 6.3105 | 132.7683 | 15.2374 | 10.0828 | 30.086 | 0.94954 | 0.4743 | 17.149 | [56 empty] | 3 | 197.2811 | 7.7264 | 132.7683 | 34.09 | 12.4289 | 33.8665 | 2.7269 | 1.3621 | 21.328 | 246.2971
4 | 84 | 198.8667 | 1.3677 |  | 18.8527 | 2.3461 | 3.7227 | 1.8063 | 0.90222 | 4.179 | 6.0956 | 136.2693 | 15.2374 | 10.0828 | 29.6261 | 1.2564 | 0.62759 | 16.8869 | [56 empty] | 4 | 198.8667 | 7.4633 | 136.2693 | 34.09 | 12.4289 | 33.3488 | 3.0627 | 1.5298 | 21.0659 | 249.2587
5 | 85 | 200.4135 | 1.3211 |  | 18.8527 | 2.3461 | 3.6658 | 1.8347 | 0.91645 | 4.179 | 5.8879 | 139.7703 | 15.2374 | 10.0828 | 29.1733 | 1.5586 | 0.77853 | 16.6288 | [56 empty] | 5 | 200.4135 | 7.209 | 139.7703 | 34.09 | 12.4289 | 32.8391 | 3.3934 | 1.695 | 20.8078 | 252.2334
6 | 86 | 201.9222 | 1.2761 |  | 18.8527 | 2.3461 | 3.6098 | 1.8628 | 0.93046 | 4.179 | 5.6874 | 143.2712 | 15.2374 | 10.0828 | 28.7273 | 1.8562 | 0.92717 | 16.3746 | [56 empty] | 6 | 201.9222 | 6.9635 | 143.2712 | 34.09 | 12.4289 | 32.3371 | 3.719 | 1.8576 | 20.5536 | 255.221
7 | 87 | 203.3936 | 1.2326 |  | 18.8527 | 2.3461 | 3.5546 | 1.8904 | 0.94425 | 4.179 | 5.4936 | 146.7722 | 15.2374 | 10.0828 | 28.2882 | 2.1492 | 1.0735 | 16.1243 | [56 empty] | 7 | 203.3936 | 6.7263 | 146.7722 | 34.09 | 12.4289 | 31.8428 | 4.0396 | 2.0178 | 20.3033 | 258.221
8 | 88 | 204.8283 | 1.1906 |  | 18.8527 | 2.3461 | 3.5003 | 1.9176 | 0.95783 | 4.179 | 5.3065 | 150.2732 | 15.2374 | 10.0828 | 27.8558 | 2.4378 | 1.2177 | 15.8778 | [56 empty] | 8 | 204.8283 | 6.4971 | 150.2732 | 34.09 | 12.4289 | 31.3561 | 4.3554 | 2.1755 | 20.0568 | 261.2331
9 | 89 | 206.227 | 1.1501 |  | 18.8527 | 2.3461 | 3.4468 | 1.9444 | 0.97121 | 4.179 | 5.1257 | 153.7742 | 15.2374 | 10.0828 | 27.4301 | 2.7219 | 1.3596 | 15.6351 | [56 empty] | 9 | 206.227 | 6.2758 | 153.7742 | 34.09 | 12.4289 | 30.8768 | 4.6663 | 2.3308 | 19.8141 | 264.257
10 | 90 | 207.5905 | 1.1109 |  | 18.8527 | 2.3461 | 3.3941 | 1.9707 | 0.98438 | 4.179 | 4.9511 | 157.2752 | 15.2374 | 10.0828 | 27.0108 | 3.0017 | 1.4994 | 15.3961 | [56 empty] | 10 | 207.5905 | 6.062 | 157.2752 | 34.09 | 12.4289 | 30.4048 | 4.9724 | 2.4837 | 19.5752 | 267.2924
11 | 91 | 208.9194 | 1.0731 |  | 18.8527 | 2.3461 | 3.3422 | 1.9967 | 0.99735 | 4.179 | 4.7825 | 160.7762 | 15.2374 | 10.0828 | 26.5979 | 3.2772 | 1.637 | 15.1608 | [56 empty] | 11 | 208.9194 | 5.8555 | 160.7762 | 34.09 | 12.4289 | 29.9401 | 5.2739 | 2.6343 | 19.3398 | 270.3389
12 | 92 | 210.2145 | 1.0365 |  | 18.8527 | 2.3461 | 3.2911 | 2.0223 | 1.0101 | 4.179 | 4.6196 | 164.2771 | 15.2374 | 10.0828 | 26.1914 | 3.5485 | 1.7725 | 14.9291 | [56 empty] | 12 | 210.2145 | 5.6561 | 164.2771 | 34.09 | 12.4289 | 29.4825 | 5.5708 | 2.7826 | 19.1081 | 273.3962
13 | 93 | 211.4763 | 1.0012 |  | 18.8527 | 2.3461 | 3.2408 | 2.0474 | 1.0227 | 4.179 | 4.4622 | 167.7781 | 15.2374 | 10.0828 | 25.791 | 3.8157 | 1.9059 | 14.7009 | [56 empty] | 13 | 211.4763 | 5.4634 | 167.7781 | 34.09 | 12.4289 | 29.0318 | 5.8632 | 2.9286 | 18.8799 | 276.464
14 | 94 | 212.7058 | 0.9671 |  | 18.8527 | 2.3461 | 3.1913 | 2.0722 | 1.0351 | 4.179 | 4.3102 | 171.2791 | 15.2374 | 10.0828 | 25.3968 | 4.0788 | 2.0374 | 14.4762 | [56 empty] | 14 | 212.7058 | 5.2773 | 171.2791 | 34.09 | 12.4289 | 28.5881 | 6.151 | 3.0724 | 18.6552 | 279.5421
15 | 95 | 213.9034 | 0.93416 |  | 18.8527 | 2.3461 | 3.1425 | 2.0967 | 1.0473 | 4.179 | 4.1634 | 174.7801 | 15.2374 | 10.0828 | 25.0086 | 4.3378 | 2.1668 | 14.2549 | [56 empty] | 15 | 213.9034 | 5.0976 | 174.7801 | 34.09 | 12.4289 | 28.1511 | 6.4345 | 3.214 | 18.4339 | 282.6301
16 | 96 | 215.0699 | 0.90233 |  | 18.8527 | 2.3461 | 3.0944 | 2.1207 | 1.0593 | 4.179 | 4.0216 | 178.2811 | 15.2374 | 10.0828 | 24.6263 | 4.5929 | 2.2942 | 14.037 | [56 empty] | 16 | 215.0699 | 4.9239 | 178.2811 | 34.09 | 12.4289 | 27.7208 | 6.7136 | 3.3535 | 18.216 | 285.7279
17 | 97 | 216.206 | 0.8716 |  | 18.8527 | 2.3461 | 3.0471 | 2.1444 | 1.0711 | 4.179 | 3.8846 | 181.7821 | 15.2374 | 10.0828 | 24.2499 | 4.8441 | 2.4196 | 13.8225 | [56 empty] | 17 | 216.206 | 4.7562 | 181.7821 | 34.09 | 12.4289 | 27.2971 | 6.9885 | 3.4908 | 18.0015 | 288.835
18 | 98 | 217.3123 | 0.84191 |  | 18.8527 | 2.3461 | 3.0006 | 2.1677 | 1.0828 | 4.179 | 3.7523 | 185.2831 | 15.2374 | 10.0828 | 23.8792 | 5.0915 | 2.5432 | 13.6112 | [56 empty] | 18 | 217.3123 | 4.5942 | 185.2831 | 34.09 | 12.4289 | 26.8798 | 7.2592 | 3.626 | 17.7902 | 291.9513
19 | 99 | 218.3895 | 0.81323 |  | 18.8527 | 2.3461 | 2.9547 | 2.1906 | 1.0942 | 4.179 | 3.6244 | 188.784 | 15.2374 | 10.0828 | 23.5142 | 5.3351 | 2.6649 | 13.4031 | [56 empty] | 19 | 218.3895 | 4.4377 | 188.784 | 34.09 | 12.4289 | 26.469 | 7.5257 | 3.7591 | 17.5821 | 295.0766
20 | 100 | 219.4383 | 0.78553 |  | 18.8527 | 2.3461 | 2.9095 | 2.2132 | 1.1055 | 4.179 | 3.501 |  | 15.2374 | 10.0828 | 23.1548 | 5.5749 | 2.7847 | 13.1983 | 7.002 | 122.2653 | 15.2374 | 10.0828 | 31.5089 | 0 | 0 | 17.96 | [48 empty] | 20 | 219.4383 | 11.2885 | 122.2653 | 49.3274 | 22.5118 | 57.5732 | 7.7882 | 3.8902 | 35.3373 | 309.9819
21 | 101 | 220.4593 | 0.75877 |  | 18.8527 | 2.3461 | 2.8651 | 2.2355 | 1.1166 | 4.179 | 3.3817 |  | 15.2374 | 10.0828 | 22.8009 | 5.8111 | 2.9027 | 12.9965 | 6.7635 | 125.7663 | 15.2374 | 10.0828 | 31.0272 | 0.3214 | 0.16054 | 17.6855 | [48 empty] | 21 | 220.4593 | 10.904 | 125.7663 | 49.3274 | 22.5118 | 56.6932 | 8.368 | 4.1798 | 34.861 | 312.6115
22 | 102 | 221.4531 | 0.73292 |  | 18.8527 | 2.3461 | 2.8213 | 2.2574 | 1.1276 | 4.179 | 3.2665 |  | 15.2374 | 10.0828 | 22.4524 | 6.0437 | 3.0188 | 12.7979 | 6.5331 | 129.2673 | 15.2374 | 10.0828 | 30.553 | 0.63789 | 0.31863 | 17.4152 | [48 empty] | 22 | 221.4531 | 10.5325 | 129.2673 | 49.3274 | 22.5118 | 55.8266 | 8.939 | 4.465 | 34.3921 | 315.2617
23 | 103 | 222.4205 | 0.70796 |  | 18.8527 | 2.3461 | 2.7782 | 2.279 | 1.1384 | 4.179 | 3.1553 |  | 15.2374 | 10.0828 | 22.1092 | 6.2727 | 3.1332 | 12.6022 | 6.3105 | 132.7683 | 15.2374 | 10.0828 | 30.086 | 0.94954 | 0.4743 | 17.149 | [48 empty] | 23 | 222.4205 | 10.1737 | 132.7683 | 49.3274 | 22.5118 | 54.9733 | 9.5012 | 4.7459 | 33.9303 | 317.9319
24 | 104 | 223.3619 | 0.68384 |  | 18.8527 | 2.3461 | 2.7357 | 2.3002 | 1.149 | 4.179 | 3.0478 |  | 15.2374 | 10.0828 | 21.7712 | 6.4982 | 3.2459 | 12.4096 | 6.0956 | 136.2693 | 15.2374 | 10.0828 | 29.6261 | 1.2564 | 0.62759 | 16.8869 | [48 empty] | 24 | 223.3619 | 9.8272 | 136.2693 | 49.3274 | 22.5118 | 54.133 | 10.0549 | 5.0224 | 33.4755 | 320.6215
25 | 105 | 224.278 | 0.66055 |  | 18.8527 | 2.3461 | 2.6939 | 2.3212 | 1.1594 | 4.179 | 2.944 |  | 15.2374 | 10.0828 | 21.4385 | 6.7203 | 3.3568 | 12.2199 | 5.8879 | 139.7703 | 15.2374 | 10.0828 | 29.1733 | 1.5586 | 0.77853 | 16.6288 | [48 empty] | 25 | 224.278 | 9.4924 | 139.7703 | 49.3274 | 22.5118 | 53.3056 | 10.6001 | 5.2948 | 33.0277 | 323.33
26 | 106 | 225.1695 | 0.63805 |  | 18.8527 | 2.3461 | 2.6527 | 2.3418 | 1.1697 | 4.179 | 2.8437 |  | 15.2374 | 10.0828 | 21.1108 | 6.939 | 3.466 | 12.0331 | 5.6874 | 143.2712 | 15.2374 | 10.0828 | 28.7273 | 1.8562 | 0.92717 | 16.3746 | [48 empty] | 26 | 225.1695 | 9.1691 | 143.2712 | 49.3274 | 22.5118 | 52.4908 | 11.137 | 5.5629 | 32.5867 | 326.0569
27 | 107 | 226.0368 | 0.61631 |  | 18.8527 | 2.3461 | 2.6122 | 2.3621 | 1.1799 | 4.179 | 2.7468 |  | 15.2374 | 10.0828 | 20.7881 | 7.1543 | 3.5736 | 11.8492 | 5.4936 | 146.7722 | 15.2374 | 10.0828 | 28.2882 | 2.1492 | 1.0735 | 16.1243 | [48 empty] | 27 | 226.0368 | 8.8568 | 146.7722 | 49.3274 | 22.5118 | 51.6885 | 11.6656 | 5.827 | 32.1525 | 328.8018
28 | 108 | 226.8807 | 0.59532 |  | 18.8527 | 2.3461 | 2.5722 | 2.3821 | 1.1898 | 4.179 | 2.6532 |  | 15.2374 | 10.0828 | 20.4703 | 7.3664 | 3.6795 | 11.6681 | 5.3065 | 150.2732 | 15.2374 | 10.0828 | 27.8558 | 2.4378 | 1.2177 | 15.8778 | [48 empty] | 28 | 226.8807 | 8.5551 | 150.2732 | 49.3274 | 22.5118 | 50.8984 | 12.1862 | 6.087 | 31.7249 | 331.564
29 | 109 | 227.7016 | 0.57504 |  | 18.8527 | 2.3461 | 2.5329 | 2.4017 | 1.1997 | 4.179 | 2.5629 |  | 15.2374 | 10.0828 | 20.1574 | 7.5752 | 3.7838 | 11.4897 | 5.1257 | 153.7742 | 15.2374 | 10.0828 | 27.4301 | 2.7219 | 1.3596 | 15.6351 | [48 empty] | 29 | 227.7016 | 8.2637 | 153.7742 | 49.3274 | 22.5118 | 50.1204 | 12.6988 | 6.3431 | 31.3039 | 334.3432
30 | 110 | 228.5002 | 0.55545 |  | 18.8527 | 2.3461 | 2.4942 | 2.4211 | 1.2094 | 4.179 | 2.4756 |  | 15.2374 | 10.0828 | 19.8493 | 7.7808 | 3.8865 | 11.3141 | 4.9511 | 157.2752 | 15.2374 | 10.0828 | 27.0108 | 3.0017 | 1.4994 | 15.3961 | [48 empty] | 30 | 228.5002 | 7.9822 | 157.2752 | 49.3274 | 22.5118 | 49.3543 | 13.2036 | 6.5952 | 30.8893 | 337.1389
31 | 111 | 229.2769 | 0.53653 |  | 18.8527 | 2.3461 | 2.4561 | 2.4402 | 1.2189 | 4.179 | 2.3912 |  | 15.2374 | 10.0828 | 19.5459 | 7.9833 | 3.9876 | 11.1412 | 4.7825 | 160.7762 | 15.2374 | 10.0828 | 26.5979 | 3.2772 | 1.637 | 15.1608 | [48 empty] | 31 | 229.2769 | 7.7103 | 160.7762 | 49.3274 | 22.5118 | 48.5999 | 13.7007 | 6.8435 | 30.481 | 339.9507
32 | 112 | 230.0324 | 0.51826 |  | 18.8527 | 2.3461 | 2.4185 | 2.459 | 1.2283 | 4.179 | 2.3098 |  | 15.2374 | 10.0828 | 19.2472 | 8.1826 | 4.0872 | 10.9709 | 4.6196 | 164.2771 | 15.2374 | 10.0828 | 26.1914 | 3.5485 | 1.7725 | 14.9291 | [48 empty] | 32 | 230.0324 | 7.4476 | 164.2771 | 49.3274 | 22.5118 | 47.8571 | 14.1902 | 7.088 | 30.079 | 342.7781
33 | 113 | 230.7671 | 0.5006 |  | 18.8527 | 2.3461 | 2.3816 | 2.4775 | 1.2375 | 4.179 | 2.2311 |  | 15.2374 | 10.0828 | 18.953 | 8.379 | 4.1853 | 10.8032 | 4.4622 | 167.7781 | 15.2374 | 10.0828 | 25.791 | 3.8157 | 1.9059 | 14.7009 | [48 empty] | 33 | 230.7671 | 7.1939 | 167.7781 | 49.3274 | 22.5118 | 47.1255 | 14.6722 | 7.3288 | 29.6831 | 345.6208
34 | 114 | 231.4816 | 0.48355 |  | 18.8527 | 2.3461 | 2.3452 | 2.4957 | 1.2466 | 4.179 | 2.1551 |  | 15.2374 | 10.0828 | 18.6633 | 8.5723 | 4.2819 | 10.6381 | 4.3102 | 171.2791 | 15.2374 | 10.0828 | 25.3968 | 4.0788 | 2.0374 | 14.4762 | [48 empty] | 34 | 231.4816 | 6.9489 | 171.2791 | 49.3274 | 22.5118 | 46.4052 | 15.1468 | 7.5658 | 29.2932 | 348.4782
35 | 115 | 232.1764 | 0.46708 |  | 18.8527 | 2.3461 | 2.3093 | 2.5137 | 1.2556 | 4.179 | 2.0817 |  | 15.2374 | 10.0828 | 18.378 | 8.7627 | 4.377 | 10.4755 | 4.1634 | 174.7801 | 15.2374 | 10.0828 | 25.0086 | 4.3378 | 2.1668 | 14.2549 | [48 empty] | 35 | 232.1764 | 6.7122 | 174.7801 | 49.3274 | 22.5118 | 45.6959 | 15.6142 | 7.7993 | 28.9094 | 351.3501
36 | 116 | 232.8519 | 0.45117 |  | 18.8527 | 2.3461 | 2.274 | 2.5313 | 1.2644 | 4.179 | 2.0108 |  | 15.2374 | 10.0828 | 18.0971 | 8.9501 | 4.4706 | 10.3153 | 4.0216 | 178.2811 | 15.2374 | 10.0828 | 24.6263 | 4.5929 | 2.2942 | 14.037 | [48 empty] | 36 | 232.8519 | 6.4835 | 178.2811 | 49.3274 | 22.5118 | 44.9974 | 16.0744 | 8.0292 | 28.5314 | 354.2361
37 | 117 | 233.5088 | 0.4358 |  | 18.8527 | 2.3461 | 2.2393 | 2.5487 | 1.2731 | 4.179 | 1.9423 |  | 15.2374 | 10.0828 | 17.8205 | 9.1347 | 4.5628 | 10.1577 | 3.8846 | 181.7821 | 15.2374 | 10.0828 | 24.2499 | 4.8441 | 2.4196 | 13.8225 | [48 empty] | 37 | 233.5088 | 6.2627 | 181.7821 | 49.3274 | 22.5118 | 44.3096 | 16.5276 | 8.2555 | 28.1591 | 357.1358
38 | 118 | 234.1474 | 0.42095 |  | 18.8527 | 2.3461 | 2.205 | 2.5658 | 1.2816 | 4.179 | 1.8761 |  | 15.2374 | 10.0828 | 17.5481 | 9.3165 | 4.6536 | 10.0024 | 3.7523 | 185.2831 | 15.2374 | 10.0828 | 23.8792 | 5.0915 | 2.5432 | 13.6112 | [48 empty] | 38 | 234.1474 | 6.0493 | 185.2831 | 49.3274 | 22.5118 | 43.6323 | 16.9738 | 8.4784 | 27.7926 | 360.0488
39 | 119 | 234.7683 | 0.40661 |  | 18.8527 | 2.3461 | 2.1713 | 2.5827 | 1.2901 | 4.179 | 1.8122 |  | 15.2374 | 10.0828 | 17.2799 | 9.4955 | 4.743 | 9.8495 | 3.6244 | 188.784 | 15.2374 | 10.0828 | 23.5142 | 5.3351 | 2.6649 | 13.4031 | [48 empty] | 39 | 234.7683 | 5.8433 | 188.784 | 49.3274 | 22.5118 | 42.9654 | 17.4133 | 8.6979 | 27.4316 | 362.9748
40 | 120 | 235.3719 | 0.39276 |  | 18.8527 | 2.3461 | 2.1381 | 2.5993 | 1.2984 | 4.179 | 1.7505 |  | 15.2374 | 10.0828 | 17.0157 | 9.6718 | 4.831 | 9.699 | 3.501 | 0 | 15.2374 | 10.0828 | 23.1548 | 5.5749 | 2.7847 | 13.1983 | 7.002 | 122.2653 | 15.2374 | 10.0828 | 31.5089 | 0 | 0 | 17.96 | [40 empty] | 40 | 235.3719 | 12.6462 | 122.2653 | 64.5647 | 32.5946 | 73.8175 | 17.846 | 8.9141 | 45.0363 | 377.6848
41 | 121 | 235.9586 | 0.37938 |  | 18.8527 | 2.3461 | 2.1054 | 2.6157 | 1.3065 | 4.179 | 1.6909 |  | 15.2374 | 10.0828 | 16.7556 | 9.8453 | 4.9177 | 9.5507 | 3.3817 | 0 | 15.2374 | 10.0828 | 22.8009 | 5.8111 | 2.9027 | 12.9965 | 6.7635 | 125.7663 | 15.2374 | 10.0828 | 31.0272 | 0.3214 | 0.16054 | 17.6855 | [40 empty] | 41 | 235.9586 | 12.2154 | 125.7663 | 64.5647 | 32.5946 | 72.6892 | 18.5935 | 9.2875 | 44.4118 | 380.1231
42 | 122 | 236.5289 | 0.36646 |  | 18.8527 | 2.3461 | 2.0733 | 2.6318 | 1.3146 | 4.179 | 1.6333 |  | 15.2374 | 10.0828 | 16.4995 | 10.0162 | 5.0031 | 9.4047 | 3.2665 | 0 | 15.2374 | 10.0828 | 22.4524 | 6.0437 | 3.0188 | 12.7979 | 6.5331 | 129.2673 | 15.2374 | 10.0828 | 30.553 | 0.63789 | 0.31863 | 17.4152 | [40 empty] | 42 | 236.5289 | 11.7993 | 129.2673 | 64.5647 | 32.5946 | 71.5781 | 19.3296 | 9.6551 | 43.7968 | 382.5857
43 | 123 | 237.0832 | 0.35398 |  | 18.8527 | 2.3461 | 2.0416 | 2.6477 | 1.3225 | 4.179 | 1.5776 |  | 15.2374 | 10.0828 | 16.2473 | 10.1845 | 5.0872 | 9.261 | 3.1553 | 0 | 15.2374 | 10.0828 | 22.1092 | 6.2727 | 3.1332 | 12.6022 | 6.3105 | 132.7683 | 15.2374 | 10.0828 | 30.086 | 0.94954 | 0.4743 | 17.149 | [40 empty] | 43 | 237.0832 | 11.3974 | 132.7683 | 64.5647 | 32.5946 | 70.4841 | 20.0544 | 10.0172 | 43.1912 | 385.072
44 | 124 | 237.622 | 0.34192 |  | 18.8527 | 2.3461 | 2.0104 | 2.6633 | 1.3303 | 4.179 | 1.5239 |  | 15.2374 | 10.0828 | 15.999 | 10.3503 | 5.17 | 9.1194 | 3.0478 | 0 | 15.2374 | 10.0828 | 21.7712 | 6.4982 | 3.2459 | 12.4096 | 6.0956 | 136.2693 | 15.2374 | 10.0828 | 29.6261 | 1.2564 | 0.62759 | 16.8869 | [40 empty] | 44 | 237.622 | 11.0092 | 136.2693 | 64.5647 | 32.5946 | 69.4067 | 20.7682 | 10.3737 | 42.5949 | 387.5813
45 | 125 | 238.1457 | 0.33027 |  | 18.8527 | 2.3461 | 1.9796 | 2.6787 | 1.338 | 4.179 | 1.472 |  | 15.2374 | 10.0828 | 15.7544 | 10.5135 | 5.2515 | 8.98 | 2.944 | 0 | 15.2374 | 10.0828 | 21.4385 | 6.7203 | 3.3568 | 12.2199 | 5.8879 | 139.7703 | 15.2374 | 10.0828 | 29.1733 | 1.5586 | 0.77853 | 16.6288 | [40 empty] | 45 | 238.1457 | 10.6342 | 139.7703 | 64.5647 | 32.5946 | 68.3458 | 21.471 | 10.7248 | 42.0077 | 390.1131
46 | 126 | 238.6546 | 0.31902 |  | 18.8527 | 2.3461 | 1.9494 | 2.6938 | 1.3456 | 4.179 | 1.4218 |  | 15.2374 | 10.0828 | 15.5136 | 10.6742 | 5.3317 | 8.8428 | 2.8437 | 0 | 15.2374 | 10.0828 | 21.1108 | 6.939 | 3.466 | 12.0331 | 5.6874 | 143.2712 | 15.2374 | 10.0828 | 28.7273 | 1.8562 | 0.92717 | 16.3746 | [40 empty] | 46 | 238.6546 | 10.2719 | 143.2712 | 64.5647 | 32.5946 | 67.3011 | 22.1631 | 11.0705 | 41.4295 | 392.6667
47 | 127 | 239.1491 | 0.30816 |  | 18.8527 | 2.3461 | 1.9196 | 2.7087 | 1.353 | 4.179 | 1.3734 |  | 15.2374 | 10.0828 | 15.2765 | 10.8324 | 5.4108 | 8.7076 | 2.7468 | 0 | 15.2374 | 10.0828 | 20.7881 | 7.1543 | 3.5736 | 11.8492 | 5.4936 | 146.7722 | 15.2374 | 10.0828 | 28.2882 | 2.1492 | 1.0735 | 16.1243 | [40 empty] | 47 | 239.1491 | 9.922 | 146.7722 | 64.5647 | 32.5946 | 66.2724 | 22.8447 | 11.4109 | 40.8601 | 395.2417
48 | 128 | 239.6297 | 0.29766 |  | 18.8527 | 2.3461 | 1.8902 | 2.7234 | 1.3603 | 4.179 | 1.3266 |  | 15.2374 | 10.0828 | 15.043 | 10.9882 | 5.4886 | 8.5745 | 2.6532 | 0 | 15.2374 | 10.0828 | 20.4703 | 7.3664 | 3.6795 | 11.6681 | 5.3065 | 150.2732 | 15.2374 | 10.0828 | 27.8558 | 2.4378 | 1.2177 | 15.8778 | [40 empty] | 48 | 239.6297 | 9.584 | 150.2732 | 64.5647 | 32.5946 | 65.2594 | 23.5158 | 11.7461 | 40.2994 | 397.8373
49 | 129 | 240.0967 | 0.28752 |  | 18.8527 | 2.3461 | 1.8613 | 2.7379 | 1.3676 | 4.179 | 1.2814 |  | 15.2374 | 10.0828 | 14.813 | 11.1417 | 5.5653 | 8.4434 | 2.5629 | 0 | 15.2374 | 10.0828 | 20.1574 | 7.5752 | 3.7838 | 11.4897 | 5.1257 | 153.7742 | 15.2374 | 10.0828 | 27.4301 | 2.7219 | 1.3596 | 15.6351 | [40 empty] | 49 | 240.0967 | 9.2576 | 153.7742 | 64.5647 | 32.5946 | 64.2619 | 24.1766 | 12.0762 | 39.7473 | 400.4532
50 | 130 | 240.5505 | 0.27773 |  | 18.8527 | 2.3461 | 1.8329 | 2.7521 | 1.3747 | 4.179 | 1.2378 |  | 15.2374 | 10.0828 | 14.5866 | 11.2928 | 5.6407 | 8.3144 | 2.4756 | 0 | 15.2374 | 10.0828 | 19.8493 | 7.7808 | 3.8865 | 11.3141 | 4.9511 | 157.2752 | 15.2374 | 10.0828 | 27.0108 | 3.0017 | 1.4994 | 15.3961 | [40 empty] | 50 | 240.5505 | 8.9422 | 157.2752 | 64.5647 | 32.5946 | 63.2796 | 24.8274 | 12.4013 | 39.2037 | 403.0887
51 | 131 | 240.9914 | 0.26827 |  | 18.8527 | 2.3461 | 1.8049 | 2.7661 | 1.3817 | 4.179 | 1.1956 |  | 15.2374 | 10.0828 | 14.3637 | 11.4416 | 5.7151 | 8.1873 | 2.3912 | 0 | 15.2374 | 10.0828 | 19.5459 | 7.9833 | 3.9876 | 11.1412 | 4.7825 | 160.7762 | 15.2374 | 10.0828 | 26.5979 | 3.2772 | 1.637 | 15.1608 | [40 empty] | 51 | 240.9914 | 8.6376 | 160.7762 | 64.5647 | 32.5946 | 62.3124 | 25.4682 | 12.7214 | 38.6683 | 405.7433
52 | 132 | 241.4198 | 0.25913 |  | 18.8527 | 2.3461 | 1.7773 | 2.7799 | 1.3886 | 4.179 | 1.1549 |  | 15.2374 | 10.0828 | 14.1441 | 11.5881 | 5.7882 | 8.0621 | 2.3098 | 0 | 15.2374 | 10.0828 | 19.2472 | 8.1826 | 4.0872 | 10.9709 | 4.6196 | 164.2771 | 15.2374 | 10.0828 | 26.1914 | 3.5485 | 1.7725 | 14.9291 | [40 empty] | 52 | 241.4198 | 8.3434 | 164.2771 | 64.5647 | 32.5946 | 61.3599 | 26.0992 | 13.0366 | 38.1411 | 408.4167
53 | 133 | 241.836 | 0.2503 |  | 18.8527 | 2.3461 | 1.7501 | 2.7935 | 1.3954 | 4.179 | 1.1156 |  | 15.2374 | 10.0828 | 13.9279 | 11.7323 | 5.8603 | 7.9389 | 2.2311 | 0 | 15.2374 | 10.0828 | 18.953 | 8.379 | 4.1853 | 10.8032 | 4.4622 | 167.7781 | 15.2374 | 10.0828 | 25.791 | 3.8157 | 1.9059 | 14.7009 | [40 empty] | 53 | 241.836 | 8.0592 | 167.7781 | 64.5647 | 32.5946 | 60.422 | 26.7205 | 13.3469 | 37.622 | 411.1081
54 | 134 | 242.2403 | 0.24177 |  | 18.8527 | 2.3461 | 1.7234 | 2.8069 | 1.4021 | 4.179 | 1.0776 |  | 15.2374 | 10.0828 | 13.715 | 11.8744 | 5.9313 | 7.8176 | 2.1551 | 0 | 15.2374 | 10.0828 | 18.6633 | 8.5723 | 4.2819 | 10.6381 | 4.3102 | 171.2791 | 15.2374 | 10.0828 | 25.3968 | 4.0788 | 2.0374 | 14.4762 | [40 empty] | 54 | 242.2403 | 7.7847 | 171.2791 | 64.5647 | 32.5946 | 59.4985 | 27.3324 | 13.6525 | 37.1108 | 413.8173
55 | 135 | 242.6332 | 0.23354 |  | 18.8527 | 2.3461 | 1.697 | 2.8201 | 1.4086 | 4.179 | 1.0408 |  | 15.2374 | 10.0828 | 13.5054 | 12.0143 | 6.0012 | 7.6981 | 2.0817 | 0 | 15.2374 | 10.0828 | 18.378 | 8.7627 | 4.377 | 10.4755 | 4.1634 | 174.7801 | 15.2374 | 10.0828 | 25.0086 | 4.3378 | 2.1668 | 14.2549 | [40 empty] | 55 | 242.6332 | 7.5195 | 174.7801 | 64.5647 | 32.5946 | 58.589 | 27.9349 | 13.9535 | 36.6074 | 416.5438
56 | 136 | 243.0148 | 0.22558 |  | 18.8527 | 2.3461 | 1.6711 | 2.8331 | 1.4151 | 4.179 | 1.0054 |  | 15.2374 | 10.0828 | 13.299 | 12.1521 | 6.07 | 7.5804 | 2.0108 | 0 | 15.2374 | 10.0828 | 18.0971 | 8.9501 | 4.4706 | 10.3153 | 4.0216 | 178.2811 | 15.2374 | 10.0828 | 24.6263 | 4.5929 | 2.2942 | 14.037 | [40 empty] | 56 | 243.0148 | 7.2633 | 178.2811 | 64.5647 | 32.5946 | 57.6935 | 28.5282 | 14.2499 | 36.1118 | 419.2871
57 | 137 | 243.3856 | 0.2179 |  | 18.8527 | 2.3461 | 1.6456 | 2.8459 | 1.4215 | 4.179 | 0.97115 |  | 15.2374 | 10.0828 | 13.0957 | 12.2877 | 6.1377 | 7.4645 | 1.9423 | 0 | 15.2374 | 10.0828 | 17.8205 | 9.1347 | 4.5628 | 10.1577 | 3.8846 | 181.7821 | 15.2374 | 10.0828 | 24.2499 | 4.8441 | 2.4196 | 13.8225 | [40 empty] | 57 | 243.3856 | 7.0159 | 181.7821 | 64.5647 | 32.5946 | 56.8116 | 29.1124 | 14.5417 | 35.6237 | 422.0467
58 | 138 | 243.7457 | 0.21048 |  | 18.8527 | 2.3461 | 1.6204 | 2.8585 | 1.4278 | 4.179 | 0.93807 |  | 15.2374 | 10.0828 | 12.8955 | 12.4213 | 6.2045 | 7.3504 | 1.8761 | 0 | 15.2374 | 10.0828 | 17.5481 | 9.3165 | 4.6536 | 10.0024 | 3.7523 | 185.2831 | 15.2374 | 10.0828 | 23.8792 | 5.0915 | 2.5432 | 13.6112 | [40 empty] | 58 | 243.7457 | 6.7769 | 185.2831 | 64.5647 | 32.5946 | 55.9432 | 29.6877 | 14.829 | 35.143 | 424.8224
59 | 139 | 244.0956 | 0.20331 |  | 18.8527 | 2.3461 | 1.5956 | 2.8708 | 1.434 | 4.179 | 0.90611 |  | 15.2374 | 10.0828 | 12.6984 | 12.5528 | 6.2702 | 7.2381 | 1.8122 | 0 | 15.2374 | 10.0828 | 17.2799 | 9.4955 | 4.743 | 9.8495 | 3.6244 | 188.784 | 15.2374 | 10.0828 | 23.5142 | 5.3351 | 2.6649 | 13.4031 | [40 empty] | 59 | 244.0956 | 6.5461 | 188.784 | 64.5647 | 32.5946 | 55.0881 | 30.2543 | 15.112 | 34.6697 | 427.6136
60 | 140 | 244.4354 | 0.19638 |  | 18.8527 | 2.3461 | 1.5712 | 2.8831 | 1.4401 | 4.179 | 0.87525 |  | 15.2374 | 10.0828 | 12.5043 | 12.6824 | 6.3349 | 7.1275 | 1.7505 | 0 | 15.2374 | 10.0828 | 17.0157 | 9.6718 | 4.831 | 9.699 | 3.501 | 0 | 15.2374 | 10.0828 | 23.1548 | 5.5749 | 2.7847 | 13.1983 | 7.002 | 122.2653 | 15.2374 | 10.0828 | 31.5089 | 0 | 0 | 17.96 | [32 empty] | 60 | 244.4354 | 13.3251 | 122.2653 | 79.8021 | 42.6774 | 85.7549 | 30.8121 | 15.3907 | 52.1637 | 442.1914
61 | 141 | 244.7655 | 0.18969 |  | 18.8527 | 2.3461 | 1.5472 | 2.8951 | 1.4461 | 4.179 | 0.84543 |  | 15.2374 | 10.0828 | 12.3132 | 12.8099 | 6.3986 | 7.0185 | 1.6909 | 0 | 15.2374 | 10.0828 | 16.7556 | 9.8453 | 4.9177 | 9.5507 | 3.3817 | 0 | 15.2374 | 10.0828 | 22.8009 | 5.8111 | 2.9027 | 12.9965 | 6.7635 | 125.7663 | 15.2374 | 10.0828 | 31.0272 | 0.3214 | 0.16054 | 17.6855 | [32 empty] | 61 | 244.7655 | 12.8712 | 125.7663 | 79.8021 | 42.6774 | 84.4442 | 31.6828 | 15.8256 | 51.4303 | 444.4999
62 | 142 | 245.0861 | 0.18323 |  | 18.8527 | 2.3461 | 1.5236 | 2.9069 | 1.452 | 4.179 | 0.81663 |  | 15.2374 | 10.0828 | 12.125 | 12.9355 | 6.4613 | 6.9112 | 1.6333 | 0 | 15.2374 | 10.0828 | 16.4995 | 10.0162 | 5.0031 | 9.4047 | 3.2665 | 0 | 15.2374 | 10.0828 | 22.4524 | 6.0437 | 3.0188 | 12.7979 | 6.5331 | 129.2673 | 15.2374 | 10.0828 | 30.553 | 0.63789 | 0.31863 | 17.4152 | [32 empty] | 62 | 245.0861 | 12.4327 | 129.2673 | 79.8021 | 42.6774 | 83.1534 | 32.5402 | 16.2539 | 50.708 | 446.8351
63 | 143 | 245.3975 | 0.17699 |  | 18.8527 | 2.3461 | 1.5003 | 2.9186 | 1.4578 | 4.179 | 0.78882 |  | 15.2374 | 10.0828 | 11.9396 | 13.0592 | 6.5231 | 6.8056 | 1.5776 | 0 | 15.2374 | 10.0828 | 16.2473 | 10.1845 | 5.0872 | 9.261 | 3.1553 | 0 | 15.2374 | 10.0828 | 22.1092 | 6.2727 | 3.1332 | 12.6022 | 6.3105 | 132.7683 | 15.2374 | 10.0828 | 30.086 | 0.94954 | 0.4743 | 17.149 | [32 empty] | 63 | 245.3975 | 12.0092 | 132.7683 | 79.8021 | 42.6774 | 81.8824 | 33.3846 | 16.6756 | 49.9968 | 449.1964
64 | 144 | 245.7 | 0.17096 |  | 18.8527 | 2.3461 | 1.4774 | 2.93 | 1.4636 | 4.179 | 0.76195 |  | 15.2374 | 10.0828 | 11.7571 | 13.181 | 6.5839 | 6.7016 | 1.5239 | 0 | 15.2374 | 10.0828 | 15.999 | 10.3503 | 5.17 | 9.1194 | 3.0478 | 0 | 15.2374 | 10.0828 | 21.7712 | 6.4982 | 3.2459 | 12.4096 | 6.0956 | 136.2693 | 15.2374 | 10.0828 | 29.6261 | 1.2564 | 0.62759 | 16.8869 | [32 empty] | 64 | 245.7 | 11.6001 | 136.2693 | 79.8021 | 42.6774 | 80.6308 | 34.216 | 17.0909 | 49.2965 | 451.5831
65 | 145 | 245.9937 | 0.16514 |  | 18.8527 | 2.3461 | 1.4548 | 2.9413 | 1.4692 | 4.179 | 0.73599 |  | 15.2374 | 10.0828 | 11.5774 | 13.3009 | 6.6438 | 6.5991 | 1.472 | 0 | 15.2374 | 10.0828 | 15.7544 | 10.5135 | 5.2515 | 8.98 | 2.944 | 0 | 15.2374 | 10.0828 | 21.4385 | 6.7203 | 3.3568 | 12.2199 | 5.8879 | 139.7703 | 15.2374 | 10.0828 | 29.1733 | 1.5586 | 0.77853 | 16.6288 | [32 empty] | 65 | 245.9937 | 11.205 | 139.7703 | 79.8021 | 42.6774 | 79.3983 | 35.0347 | 17.4998 | 48.6068 | 453.9945
66 | 146 | 246.279 | 0.15951 |  | 18.8527 | 2.3461 | 1.4325 | 2.9525 | 1.4748 | 4.179 | 0.71092 |  | 15.2374 | 10.0828 | 11.4005 | 13.419 | 6.7028 | 6.4983 | 1.4218 | 0 | 15.2374 | 10.0828 | 15.5136 | 10.6742 | 5.3317 | 8.8428 | 2.8437 | 0 | 15.2374 | 10.0828 | 21.1108 | 6.939 | 3.466 | 12.0331 | 5.6874 | 143.2712 | 15.2374 | 10.0828 | 28.7273 | 1.8562 | 0.92717 | 16.3746 | [32 empty] | 66 | 246.279 | 10.8233 | 143.2712 | 79.8021 | 42.6774 | 78.1847 | 35.8408 | 17.9025 | 47.9278 | 456.4299
67 | 147 | 246.5561 | 0.15408 |  | 18.8527 | 2.3461 | 1.4106 | 2.9634 | 1.4802 | 4.179 | 0.6867 |  | 15.2374 | 10.0828 | 11.2262 | 13.5353 | 6.7609 | 6.3989 | 1.3734 | 0 | 15.2374 | 10.0828 | 15.2765 | 10.8324 | 5.4108 | 8.7076 | 2.7468 | 0 | 15.2374 | 10.0828 | 20.7881 | 7.1543 | 3.5736 | 11.8492 | 5.4936 | 146.7722 | 15.2374 | 10.0828 | 28.2882 | 2.1492 | 1.0735 | 16.1243 | [32 empty] | 67 | 246.5561 | 10.4546 | 146.7722 | 79.8021 | 42.6774 | 76.9896 | 36.6347 | 18.299 | 47.259 | 458.8888
68 | 148 | 246.8252 | 0.14883 |  | 18.8527 | 2.3461 | 1.3891 | 2.9742 | 1.4856 | 4.179 | 0.66331 |  | 15.2374 | 10.0828 | 11.0546 | 13.6498 | 6.8181 | 6.3011 | 1.3266 | 0 | 15.2374 | 10.0828 | 15.043 | 10.9882 | 5.4886 | 8.5745 | 2.6532 | 0 | 15.2374 | 10.0828 | 20.4703 | 7.3664 | 3.6795 | 11.6681 | 5.3065 | 150.2732 | 15.2374 | 10.0828 | 27.8558 | 2.4378 | 1.2177 | 15.8778 | [32 empty] | 68 | 246.8252 | 10.0985 | 150.2732 | 79.8021 | 42.6774 | 75.8128 | 37.4164 | 18.6895 | 46.6006 | 461.3706
69 | 149 | 247.0865 | 0.14376 |  | 18.8527 | 2.3461 | 1.3678 | 2.9849 | 1.4909 | 4.179 | 0.64072 |  | 15.2374 | 10.0828 | 10.8856 | 13.7626 | 6.8744 | 6.2048 | 1.2814 | 0 | 15.2374 | 10.0828 | 14.813 | 11.1417 | 5.5653 | 8.4434 | 2.5629 | 0 | 15.2374 | 10.0828 | 20.1574 | 7.5752 | 3.7838 | 11.4897 | 5.1257 | 153.7742 | 15.2374 | 10.0828 | 27.4301 | 2.7219 | 1.3596 | 15.6351 | [32 empty] | 69 | 247.0865 | 9.7545 | 153.7742 | 79.8021 | 42.6774 | 74.654 | 38.1862 | 19.074 | 45.9521 | 463.8746
70 | 150 | 247.3403 | 0.13886 |  | 18.8527 | 2.3461 | 1.3469 | 2.9953 | 1.4962 | 4.179 | 0.61889 |  | 15.2374 | 10.0828 | 10.7192 | 13.8736 | 6.9299 | 6.11 | 1.2378 | 0 | 15.2374 | 10.0828 | 14.5866 | 11.2928 | 5.6407 | 8.3144 | 2.4756 | 0 | 15.2374 | 10.0828 | 19.8493 | 7.7808 | 3.8865 | 11.3141 | 4.9511 | 157.2752 | 15.2374 | 10.0828 | 27.0108 | 3.0017 | 1.4994 | 15.3961 | [32 empty] | 70 | 247.3403 | 9.4222 | 157.2752 | 79.8021 | 42.6774 | 73.5129 | 38.9442 | 19.4526 | 45.3136 | 466.4003
71 | 151 | 247.5867 | 0.13413 |  | 18.8527 | 2.3461 | 1.3263 | 3.0056 | 1.5013 | 4.179 | 0.59781 |  | 15.2374 | 10.0828 | 10.5554 | 13.9829 | 6.9845 | 6.0166 | 1.1956 | 0 | 15.2374 | 10.0828 | 14.3637 | 11.4416 | 5.7151 | 8.1873 | 2.3912 | 0 | 15.2374 | 10.0828 | 19.5459 | 7.9833 | 3.9876 | 11.1412 | 4.7825 | 160.7762 | 15.2374 | 10.0828 | 26.5979 | 3.2772 | 1.637 | 15.1608 | [32 empty] | 71 | 247.5867 | 9.1013 | 160.7762 | 79.8021 | 42.6774 | 72.3893 | 39.6906 | 19.8255 | 44.6849 | 468.9472
72 | 152 | 247.8261 | 0.12956 |  | 18.8527 | 2.3461 | 1.3061 | 3.0158 | 1.5064 | 4.179 | 0.57745 |  | 15.2374 | 10.0828 | 10.394 | 14.0906 | 7.0383 | 5.9246 | 1.1549 | 0 | 15.2374 | 10.0828 | 14.1441 | 11.5881 | 5.7882 | 8.0621 | 2.3098 | 0 | 15.2374 | 10.0828 | 19.2472 | 8.1826 | 4.0872 | 10.9709 | 4.6196 | 164.2771 | 15.2374 | 10.0828 | 26.1914 | 3.5485 | 1.7725 | 14.9291 | [32 empty] | 72 | 247.8261 | 8.7913 | 164.2771 | 79.8021 | 42.6774 | 71.2828 | 40.4256 | 20.1926 | 44.0657 | 471.5147
73 | 153 | 248.0584 | 0.12515 |  | 18.8527 | 2.3461 | 1.2861 | 3.0258 | 1.5114 | 4.179 | 0.55778 |  | 15.2374 | 10.0828 | 10.2352 | 14.1966 | 7.0912 | 5.834 | 1.1156 | 0 | 15.2374 | 10.0828 | 13.9279 | 11.7323 | 5.8603 | 7.9389 | 2.2311 | 0 | 15.2374 | 10.0828 | 18.953 | 8.379 | 4.1853 | 10.8032 | 4.4622 | 167.7781 | 15.2374 | 10.0828 | 25.791 | 3.8157 | 1.9059 | 14.7009 | [32 empty] | 73 | 248.0584 | 8.4918 | 167.7781 | 79.8021 | 42.6774 | 70.1932 | 41.1494 | 20.5542 | 43.456 | 474.1023
74 | 154 | 248.2841 | 0.12089 |  | 18.8527 | 2.3461 | 1.2665 | 3.0356 | 1.5163 | 4.179 | 0.53878 |  | 15.2374 | 10.0828 | 10.0787 | 14.301 | 7.1434 | 5.7449 | 1.0776 | 0 | 15.2374 | 10.0828 | 13.715 | 11.8744 | 5.9313 | 7.8176 | 2.1551 | 0 | 15.2374 | 10.0828 | 18.6633 | 8.5723 | 4.2819 | 10.6381 | 4.3102 | 171.2791 | 15.2374 | 10.0828 | 25.3968 | 4.0788 | 2.0374 | 14.4762 | [32 empty] | 74 | 248.2841 | 8.2025 | 171.2791 | 79.8021 | 42.6774 | 69.1203 | 41.8621 | 20.9102 | 42.8557 | 476.7094
75 | 155 | 248.5032 | 0.11677 |  | 18.8527 | 2.3461 | 1.2471 | 3.0453 | 1.5211 | 4.179 | 0.52042 |  | 15.2374 | 10.0828 | 9.9247 | 14.4038 | 7.1947 | 5.6571 | 1.0408 | 0 | 15.2374 | 10.0828 | 13.5054 | 12.0143 | 6.0012 | 7.6981 | 2.0817 | 0 | 15.2374 | 10.0828 | 18.378 | 8.7627 | 4.377 | 10.4755 | 4.1634 | 174.7801 | 15.2374 | 10.0828 | 25.0086 | 4.3378 | 2.1668 | 14.2549 | [32 empty] | 75 | 248.5032 | 7.9231 | 174.7801 | 79.8021 | 42.6774 | 68.0637 | 42.564 | 21.2607 | 42.2645 | 479.3357
76 | 156 | 248.716 | 0.11279 |  | 18.8527 | 2.3461 | 1.228 | 3.0548 | 1.5259 | 4.179 | 0.5027 |  | 15.2374 | 10.0828 | 9.773 | 14.5051 | 7.2453 | 5.5706 | 1.0054 | 0 | 15.2374 | 10.0828 | 13.299 | 12.1521 | 6.07 | 7.5804 | 2.0108 | 0 | 15.2374 | 10.0828 | 18.0971 | 8.9501 | 4.4706 | 10.3153 | 4.0216 | 178.2811 | 15.2374 | 10.0828 | 24.6263 | 4.5929 | 2.2942 | 14.037 | [32 empty] | 76 | 248.716 | 7.6532 | 178.2811 | 79.8021 | 42.6774 | 67.0234 | 43.2551 | 21.6059 | 41.6824 | 481.9806
77 | 157 | 248.9226 | 0.10895 |  | 18.8527 | 2.3461 | 1.2093 | 3.0642 | 1.5306 | 4.179 | 0.48557 |  | 15.2374 | 10.0828 | 9.6236 | 14.6048 | 7.2951 | 5.4854 | 0.97115 | 0 | 15.2374 | 10.0828 | 13.0957 | 12.2877 | 6.1377 | 7.4645 | 1.9423 | 0 | 15.2374 | 10.0828 | 17.8205 | 9.1347 | 4.5628 | 10.1577 | 3.8846 | 181.7821 | 15.2374 | 10.0828 | 24.2499 | 4.8441 | 2.4196 | 13.8225 | [32 empty] | 77 | 248.9226 | 7.3925 | 181.7821 | 79.8021 | 42.6774 | 65.9989 | 43.9356 | 21.9458 | 41.1091 | 484.6436
78 | 158 | 249.1232 | 0.10524 |  | 18.8527 | 2.3461 | 1.1908 | 3.0735 | 1.5352 | 4.179 | 0.46903 |  | 15.2374 | 10.0828 | 9.4765 | 14.7029 | 7.3441 | 5.4016 | 0.93807 | 0 | 15.2374 | 10.0828 | 12.8955 | 12.4213 | 6.2045 | 7.3504 | 1.8761 | 0 | 15.2374 | 10.0828 | 17.5481 | 9.3165 | 4.6536 | 10.0024 | 3.7523 | 185.2831 | 15.2374 | 10.0828 | 23.8792 | 5.0915 | 2.5432 | 13.6112 | [32 empty] | 78 | 249.1232 | 7.1407 | 185.2831 | 79.8021 | 42.6774 | 64.9901 | 44.6057 | 22.2806 | 40.5446 | 487.3243
79 | 159 | 249.3179 | 0.10165 |  | 18.8527 | 2.3461 | 1.1726 | 3.0826 | 1.5398 | 4.179 | 0.45306 |  | 15.2374 | 10.0828 | 9.3316 | 14.7996 | 7.3924 | 5.319 | 0.90611 | 0 | 15.2374 | 10.0828 | 12.6984 | 12.5528 | 6.2702 | 7.2381 | 1.8122 | 0 | 15.2374 | 10.0828 | 17.2799 | 9.4955 | 4.743 | 9.8495 | 3.6244 | 188.784 | 15.2374 | 10.0828 | 23.5142 | 5.3351 | 2.6649 | 13.4031 | [32 empty] | 79 | 249.3179 | 6.8975 | 188.784 | 79.8021 | 42.6774 | 63.9967 | 45.2656 | 22.6102 | 39.9888 | 490.0223
80 | 160 | 249.5071 | 0.098191 |  | 18.8527 | 2.3461 | 1.1547 | 3.0916 | 1.5442 | 4.179 | 0.43762 |  | 15.2374 | 10.0828 | 9.189 | 14.8948 | 7.44 | 5.2377 | 0.87525 | 0 | 15.2374 | 10.0828 | 12.5043 | 12.6824 | 6.3349 | 7.1275 | 1.7505 | 0 | 15.2374 | 10.0828 | 17.0157 | 9.6718 | 4.831 | 9.699 | 3.501 | 0 | 15.2374 | 10.0828 | 23.1548 | 5.5749 | 2.7847 | 13.1983 | 7.002 | 122.2653 | 15.2374 | 10.0828 | 31.5089 | 0 | 0 | 17.96 | [24 empty] | 80 | 249.5071 | 13.6645 | 122.2653 | 95.0394 | 52.7603 | 94.5274 | 45.9154 | 22.9348 | 57.4015 | 504.5085
81 | 161 | 249.6907 |  |  | 18.8527 | 2.3461 | 1.137 | 3.1004 | 1.5486 | 4.179 | 0.42272 |  | 15.2374 | 10.0828 | 9.0485 | 14.9885 | 7.4868 | 5.1577 | 0.84543 | 0 | 15.2374 | 10.0828 | 12.3132 | 12.8099 | 6.3986 | 7.0185 | 1.6909 | 0 | 15.2374 | 10.0828 | 16.7556 | 9.8453 | 4.9177 | 9.5507 | 3.3817 | 0 | 15.2374 | 10.0828 | 22.8009 | 5.8111 | 2.9027 | 12.9965 | 6.7635 | 125.7663 | 15.2374 | 10.0828 | 31.0272 | 0.3214 | 0.16054 | 17.6855 | [24 empty] | 81 | 249.6907 | 13.1042 | 125.7663 | 95.0394 | 52.7603 | 93.0825 | 46.8767 | 23.4149 | 56.5879 | 506.6322
82 | 162 | 249.8689 |  |  | 18.8527 | 2.3461 | 1.1196 | 3.1091 | 1.553 | 4.179 | 0.40832 |  | 15.2374 | 10.0828 | 8.9102 | 15.0808 | 7.5329 | 5.0788 | 0.81663 | 0 | 15.2374 | 10.0828 | 12.125 | 12.9355 | 6.4613 | 6.9112 | 1.6333 | 0 | 15.2374 | 10.0828 | 16.4995 | 10.0162 | 5.0031 | 9.4047 | 3.2665 | 0 | 15.2374 | 10.0828 | 22.4524 | 6.0437 | 3.0188 | 12.7979 | 6.5331 | 129.2673 | 15.2374 | 10.0828 | 30.553 | 0.63789 | 0.31863 | 17.4152 | [24 empty] | 82 | 249.8689 | 12.6578 | 129.2673 | 95.0394 | 52.7603 | 91.6597 | 47.8232 | 23.8877 | 55.7869 | 508.8824
83 | 163 | 250.042 |  |  | 18.8527 | 2.3461 | 1.1025 | 3.1177 | 1.5573 | 4.179 | 0.39441 |  | 15.2374 | 10.0828 | 8.774 | 15.1717 | 7.5783 | 5.0012 | 0.78882 | 0 | 15.2374 | 10.0828 | 11.9396 | 13.0592 | 6.5231 | 6.8056 | 1.5776 | 0 | 15.2374 | 10.0828 | 16.2473 | 10.1845 | 5.0872 | 9.261 | 3.1553 | 0 | 15.2374 | 10.0828 | 22.1092 | 6.2727 | 3.1332 | 12.6022 | 6.3105 | 132.7683 | 15.2374 | 10.0828 | 30.086 | 0.94954 | 0.4743 | 17.149 | [24 empty] | 83 | 250.042 | 12.2266 | 132.7683 | 95.0394 | 52.7603 | 90.2587 | 48.7553 | 24.3533 | 54.998 | 511.16
84 | 164 | 250.2101 |  |  | 18.8527 | 2.3461 | 1.0857 | 3.1261 | 1.5615 | 4.179 | 0.38097 |  | 15.2374 | 10.0828 | 8.6399 | 15.2612 | 7.623 | 4.9248 | 0.76195 | 0 | 15.2374 | 10.0828 | 11.7571 | 13.181 | 6.5839 | 6.7016 | 1.5239 | 0 | 15.2374 | 10.0828 | 15.999 | 10.3503 | 5.17 | 9.1194 | 3.0478 | 0 | 15.2374 | 10.0828 | 21.7712 | 6.4982 | 3.2459 | 12.4096 | 6.0956 | 136.2693 | 15.2374 | 10.0828 | 29.6261 | 1.2564 | 0.62759 | 16.8869 | [24 empty] | 84 | 250.2101 | 11.8102 | 136.2693 | 95.0394 | 52.7603 | 88.879 | 49.6732 | 24.8118 | 54.2212 | 513.4644
85 | 165 | 250.3732 |  |  | 18.8527 | 2.3461 | 1.0691 | 3.1344 | 1.5656 | 4.179 | 0.368 |  | 15.2374 | 10.0828 | 8.5079 | 15.3493 | 7.667 | 4.8495 | 0.73599 | 0 | 15.2374 | 10.0828 | 11.5774 | 13.3009 | 6.6438 | 6.5991 | 1.472 | 0 | 15.2374 | 10.0828 | 15.7544 | 10.5135 | 5.2515 | 8.98 | 2.944 | 0 | 15.2374 | 10.0828 | 21.4385 | 6.7203 | 3.3568 | 12.2199 | 5.8879 | 139.7703 | 15.2374 | 10.0828 | 29.1733 | 1.5586 | 0.77853 | 16.6288 | [24 empty] | 85 | 250.3732 | 11.4079 | 139.7703 | 95.0394 | 52.7603 | 87.5205 | 50.577 | 25.2633 | 53.4563 | 515.7949
86 | 166 | 250.5316 |  |  | 18.8527 | 2.3461 | 1.0527 | 3.1426 | 1.5697 | 4.179 | 0.35546 |  | 15.2374 | 10.0828 | 8.3778 | 15.4361 | 7.7103 | 4.7754 | 0.71092 | 0 | 15.2374 | 10.0828 | 11.4005 | 13.419 | 6.7028 | 6.4983 | 1.4218 | 0 | 15.2374 | 10.0828 | 15.5136 | 10.6742 | 5.3317 | 8.8428 | 2.8437 | 0 | 15.2374 | 10.0828 | 21.1108 | 6.939 | 3.466 | 12.0331 | 5.6874 | 143.2712 | 15.2374 | 10.0828 | 28.7273 | 1.8562 | 0.92717 | 16.3746 | [24 empty] | 86 | 250.5316 | 11.0193 | 143.2712 | 95.0394 | 52.7603 | 86.1827 | 51.467 | 25.7078 | 52.7031 | 518.1509
87 | 167 | 250.6854 |  |  | 18.8527 | 2.3461 | 1.0366 | 3.1506 | 1.5737 | 4.179 | 0.34335 |  | 15.2374 | 10.0828 | 8.2498 | 15.5216 | 7.753 | 4.7024 | 0.6867 | 0 | 15.2374 | 10.0828 | 11.2262 | 13.5353 | 6.7609 | 6.3989 | 1.3734 | 0 | 15.2374 | 10.0828 | 15.2765 | 10.8324 | 5.4108 | 8.7076 | 2.7468 | 0 | 15.2374 | 10.0828 | 20.7881 | 7.1543 | 3.5736 | 11.8492 | 5.4936 | 146.7722 | 15.2374 | 10.0828 | 28.2882 | 2.1492 | 1.0735 | 16.1243 | [24 empty] | 87 | 250.6854 | 10.6439 | 146.7722 | 95.0394 | 52.7603 | 84.8654 | 52.3435 | 26.1456 | 51.9614 | 520.5317
88 | 168 | 250.8347 |  |  | 18.8527 | 2.3461 | 1.0208 | 3.1586 | 1.5777 | 4.179 | 0.33166 |  | 15.2374 | 10.0828 | 8.1237 | 15.6057 | 7.7951 | 4.6305 | 0.66331 | 0 | 15.2374 | 10.0828 | 11.0546 | 13.6498 | 6.8181 | 6.3011 | 1.3266 | 0 | 15.2374 | 10.0828 | 15.043 | 10.9882 | 5.4886 | 8.5745 | 2.6532 | 0 | 15.2374 | 10.0828 | 20.4703 | 7.3664 | 3.6795 | 11.6681 | 5.3065 | 150.2732 | 15.2374 | 10.0828 | 27.8558 | 2.4378 | 1.2177 | 15.8778 | [24 empty] | 88 | 250.8347 | 10.2813 | 150.2732 | 95.0394 | 52.7603 | 83.5682 | 53.2065 | 26.5767 | 51.231 | 522.9367
89 | 169 | 250.9797 |  |  | 18.8527 | 2.3461 | 1.0052 | 3.1664 | 1.5816 | 4.179 | 0.32036 |  | 15.2374 | 10.0828 | 7.9995 | 15.6886 | 7.8365 | 4.5597 | 0.64072 | 0 | 15.2374 | 10.0828 | 10.8856 | 13.7626 | 6.8744 | 6.2048 | 1.2814 | 0 | 15.2374 | 10.0828 | 14.813 | 11.1417 | 5.5653 | 8.4434 | 2.5629 | 0 | 15.2374 | 10.0828 | 20.1574 | 7.5752 | 3.7838 | 11.4897 | 5.1257 | 153.7742 | 15.2374 | 10.0828 | 27.4301 | 2.7219 | 1.3596 | 15.6351 | [24 empty] | 89 | 250.9797 | 9.9311 | 153.7742 | 95.0394 | 52.7603 | 82.2908 | 54.0563 | 27.0011 | 50.5118 | 525.3652
90 | 170 | 251.1204 |  |  | 18.8527 | 2.3461 | 0.98982 | 3.1741 | 1.5854 | 4.179 | 0.30945 |  | 15.2374 | 10.0828 | 7.8772 | 15.7702 | 7.8772 | 4.49 | 0.61889 | 0 | 15.2374 | 10.0828 | 10.7192 | 13.8736 | 6.9299 | 6.11 | 1.2378 | 0 | 15.2374 | 10.0828 | 14.5866 | 11.2928 | 5.6407 | 8.3144 | 2.4756 | 0 | 15.2374 | 10.0828 | 19.8493 | 7.7808 | 3.8865 | 11.3141 | 4.9511 | 157.2752 | 15.2374 | 10.0828 | 27.0108 | 3.0017 | 1.4994 | 15.3961 | [24 empty] | 90 | 251.1204 | 9.5928 | 157.2752 | 95.0394 | 52.7603 | 81.033 | 54.8931 | 27.4191 | 49.8036 | 527.8166
91 | 171 | 251.257 |  |  | 18.8527 | 2.3461 | 0.97469 | 3.1816 | 1.5892 | 4.179 | 0.29891 |  | 15.2374 | 10.0828 | 7.7568 | 15.8505 | 7.9173 | 4.4214 | 0.59781 | 0 | 15.2374 | 10.0828 | 10.5554 | 13.9829 | 6.9845 | 6.0166 | 1.1956 | 0 | 15.2374 | 10.0828 | 14.3637 | 11.4416 | 5.7151 | 8.1873 | 2.3912 | 0 | 15.2374 | 10.0828 | 19.5459 | 7.9833 | 3.9876 | 11.1412 | 4.7825 | 160.7762 | 15.2374 | 10.0828 | 26.5979 | 3.2772 | 1.637 | 15.1608 | [24 empty] | 91 | 251.257 | 9.2661 | 160.7762 | 95.0394 | 52.7603 | 79.7944 | 55.7172 | 27.8308 | 49.1062 | 530.2905
92 | 172 | 251.3896 |  |  | 18.8527 | 2.3461 | 0.95979 | 3.1891 | 1.593 | 4.179 | 0.28872 |  | 15.2374 | 10.0828 | 7.6382 | 15.9297 | 7.9569 | 4.3538 | 0.57745 | 0 | 15.2374 | 10.0828 | 10.394 | 14.0906 | 7.0383 | 5.9246 | 1.1549 | 0 | 15.2374 | 10.0828 | 14.1441 | 11.5881 | 5.7882 | 8.0621 | 2.3098 | 0 | 15.2374 | 10.0828 | 19.2472 | 8.1826 | 4.0872 | 10.9709 | 4.6196 | 164.2771 | 15.2374 | 10.0828 | 26.1914 | 3.5485 | 1.7725 | 14.9291 | [24 empty] | 92 | 251.3896 | 8.9504 | 164.2771 | 95.0394 | 52.7603 | 78.5747 | 56.5286 | 28.2361 | 48.4195 | 532.7862
93 | 173 | 251.5183 |  |  | 18.8527 | 2.3461 | 0.94512 | 3.1964 | 1.5966 | 4.179 | 0.27889 |  | 15.2374 | 10.0828 | 7.5215 | 16.0076 | 7.9958 | 4.2873 | 0.55778 | 0 | 15.2374 | 10.0828 | 10.2352 | 14.1966 | 7.0912 | 5.834 | 1.1156 | 0 | 15.2374 | 10.0828 | 13.9279 | 11.7323 | 5.8603 | 7.9389 | 2.2311 | 0 | 15.2374 | 10.0828 | 18.953 | 8.379 | 4.1853 | 10.8032 | 4.4622 | 167.7781 | 15.2374 | 10.0828 | 25.791 | 3.8157 | 1.9059 | 14.7009 | [24 empty] | 93 | 251.5183 | 8.6455 | 167.7781 | 95.0394 | 52.7603 | 77.3737 | 57.3277 | 28.6352 | 47.7433 | 535.3032
94 | 174 | 251.6433 |  |  | 18.8527 | 2.3461 | 0.93067 | 3.2037 | 1.6002 | 4.179 | 0.26939 |  | 15.2374 | 10.0828 | 7.4065 | 16.0843 | 8.0341 | 4.2217 | 0.53878 | 0 | 15.2374 | 10.0828 | 10.0787 | 14.301 | 7.1434 | 5.7449 | 1.0776 | 0 | 15.2374 | 10.0828 | 13.715 | 11.8744 | 5.9313 | 7.8176 | 2.1551 | 0 | 15.2374 | 10.0828 | 18.6633 | 8.5723 | 4.2819 | 10.6381 | 4.3102 | 171.2791 | 15.2374 | 10.0828 | 25.3968 | 4.0788 | 2.0374 | 14.4762 | [24 empty] | 94 | 251.6433 | 8.351 | 171.2791 | 95.0394 | 52.7603 | 76.191 | 58.1145 | 29.0282 | 47.0774 | 537.841
95 | 175 | 251.7646 |  |  | 18.8527 | 2.3461 | 0.91645 | 3.2108 | 1.6038 | 4.179 | 0.26021 |  | 15.2374 | 10.0828 | 7.2933 | 16.1598 | 8.0718 | 4.1572 | 0.52042 | 0 | 15.2374 | 10.0828 | 9.9247 | 14.4038 | 7.1947 | 5.6571 | 1.0408 | 0 | 15.2374 | 10.0828 | 13.5054 | 12.0143 | 6.0012 | 7.6981 | 2.0817 | 0 | 15.2374 | 10.0828 | 18.378 | 8.7627 | 4.377 | 10.4755 | 4.1634 | 174.7801 | 15.2374 | 10.0828 | 25.0086 | 4.3378 | 2.1668 | 14.2549 | [24 empty] | 95 | 251.7646 | 8.0666 | 174.7801 | 95.0394 | 52.7603 | 75.0264 | 58.8893 | 29.4152 | 46.4217 | 540.399
96 | 176 | 251.8824 |  |  | 18.8527 | 2.3461 | 0.90244 | 3.2178 | 1.6073 | 4.179 | 0.25135 |  | 15.2374 | 10.0828 | 7.1818 | 16.2342 | 8.109 | 4.0936 | 0.5027 | 0 | 15.2374 | 10.0828 | 9.773 | 14.5051 | 7.2453 | 5.5706 | 1.0054 | 0 | 15.2374 | 10.0828 | 13.299 | 12.1521 | 6.07 | 7.5804 | 2.0108 | 0 | 15.2374 | 10.0828 | 18.0971 | 8.9501 | 4.4706 | 10.3153 | 4.0216 | 178.2811 | 15.2374 | 10.0828 | 24.6263 | 4.5929 | 2.2942 | 14.037 | [24 empty] | 96 | 251.8824 | 7.7918 | 178.2811 | 95.0394 | 52.7603 | 73.8796 | 59.6522 | 29.7963 | 45.776 | 542.9768
97 | 177 | 251.9967 |  |  | 18.8527 | 2.3461 | 0.88865 | 3.2247 | 1.6107 | 4.179 | 0.24279 |  | 15.2374 | 10.0828 | 7.0721 | 16.3075 | 8.1456 | 4.0311 | 0.48557 | 0 | 15.2374 | 10.0828 | 9.6236 | 14.6048 | 7.2951 | 5.4854 | 0.97115 | 0 | 15.2374 | 10.0828 | 13.0957 | 12.2877 | 6.1377 | 7.4645 | 1.9423 | 0 | 15.2374 | 10.0828 | 17.8205 | 9.1347 | 4.5628 | 10.1577 | 3.8846 | 181.7821 | 15.2374 | 10.0828 | 24.2499 | 4.8441 | 2.4196 | 13.8225 | [24 empty] | 97 | 251.9967 | 7.5264 | 181.7821 | 95.0394 | 52.7603 | 72.7504 | 60.4035 | 30.1716 | 45.1402 | 545.5738
98 | 178 | 252.1077 |  |  | 18.8527 | 2.3461 | 0.87506 | 3.2315 | 1.6141 | 4.179 | 0.23452 |  | 15.2374 | 10.0828 | 6.964 | 16.3796 | 8.1816 | 3.9695 | 0.46903 | 0 | 15.2374 | 10.0828 | 9.4765 | 14.7029 | 7.3441 | 5.4016 | 0.93807 | 0 | 15.2374 | 10.0828 | 12.8955 | 12.4213 | 6.2045 | 7.3504 | 1.8761 | 0 | 15.2374 | 10.0828 | 17.5481 | 9.3165 | 4.6536 | 10.0024 | 3.7523 | 185.2831 | 15.2374 | 10.0828 | 23.8792 | 5.0915 | 2.5432 | 13.6112 | [24 empty] | 98 | 252.1077 | 7.27 | 185.2831 | 95.0394 | 52.7603 | 71.6383 | 61.1434 | 30.5411 | 44.5141 | 548.1897
99 | 179 | 252.2154 |  |  | 18.8527 | 2.3461 | 0.86169 | 3.2382 | 1.6175 | 4.179 | 0.22653 |  | 15.2374 | 10.0828 | 6.8575 | 16.4507 | 8.2171 | 3.9088 | 0.45306 | 0 | 15.2374 | 10.0828 | 9.3316 | 14.7996 | 7.3924 | 5.319 | 0.90611 | 0 | 15.2374 | 10.0828 | 12.6984 | 12.5528 | 6.2702 | 7.2381 | 1.8122 | 0 | 15.2374 | 10.0828 | 17.2799 | 9.4955 | 4.743 | 9.8495 | 3.6244 | 188.784 | 15.2374 | 10.0828 | 23.5142 | 5.3351 | 2.6649 | 13.4031 | [24 empty] | 99 | 252.2154 | 7.0224 | 188.784 | 95.0394 | 52.7603 | 70.5433 | 61.8719 | 30.905 | 43.8975 | 550.8239
100 | 180 | 252.32 |  |  | 18.8527 | 2.3461 | 0.84852 | 3.2448 | 1.6208 | 4.179 | 0.21881 |  | 15.2374 | 10.0828 | 6.7527 | 16.5206 | 8.2521 | 3.849 | 0.43762 | 0 | 15.2374 | 10.0828 | 9.189 | 14.8948 | 7.44 | 5.2377 | 0.87525 | 0 | 15.2374 | 10.0828 | 12.5043 | 12.6824 | 6.3349 | 7.1275 | 1.7505 | 0 | 15.2374 | 10.0828 | 17.0157 | 9.6718 | 4.831 | 9.699 | 3.501 | 0 | 15.2374 | 10.0828 | 23.1548 | 5.5749 | 2.7847 | 13.1983 | 7.002 | 122.2653 | 15.2374 | 10.0828 | 31.5089 | 0 | 0 | 17.96 | [16 empty] | 100 | 252.32 | 13.7851 | 122.2653 | 110.2768 | 62.8431 | 100.9739 | 62.5892 | 31.2634 | 61.2505 | 565.2474
101 | 181 | 252.4215 |  |  | 18.8527 | 2.3461 | 0.83555 | 3.2513 | 1.624 | 4.179 | 0.21136 |  | 15.2374 | 10.0828 | 6.6495 | 16.5895 | 8.2865 | 3.7902 | 0.42272 | 0 | 15.2374 | 10.0828 | 9.0485 | 14.9885 | 7.4868 | 5.1577 | 0.84543 | 0 | 15.2374 | 10.0828 | 12.3132 | 12.8099 | 6.3986 | 7.0185 | 1.6909 | 0 | 15.2374 | 10.0828 | 16.7556 | 9.8453 | 4.9177 | 9.5507 | 3.3817 | 0 | 15.2374 | 10.0828 | 22.8009 | 5.8111 | 2.9027 | 12.9965 | 6.7635 | 125.7663 | 15.2374 | 10.0828 | 31.0272 | 0.3214 | 0.16054 | 17.6855 | [16 empty] | 101 | 252.4215 | 13.3156 | 125.7663 | 110.2768 | 62.8431 | 99.4305 | 63.617 | 31.7767 | 60.3781 | 567.4042
102 | 182 | 252.5201 |  |  | 18.8527 | 2.3461 | 0.82278 | 3.2577 | 1.6272 | 4.179 | 0.20416 |  | 15.2374 | 10.0828 | 6.5478 | 16.6573 | 8.3203 | 3.7323 | 0.40832 | 0 | 15.2374 | 10.0828 | 8.9102 | 15.0808 | 7.5329 | 5.0788 | 0.81663 | 0 | 15.2374 | 10.0828 | 12.125 | 12.9355 | 6.4613 | 6.9112 | 1.6333 | 0 | 15.2374 | 10.0828 | 16.4995 | 10.0162 | 5.0031 | 9.4047 | 3.2665 | 0 | 15.2374 | 10.0828 | 22.4524 | 6.0437 | 3.0188 | 12.7979 | 6.5331 | 129.2673 | 15.2374 | 10.0828 | 30.553 | 0.63789 | 0.31863 | 17.4152 | [16 empty] | 102 | 252.5201 | 12.862 | 129.2673 | 110.2768 | 62.8431 | 97.9107 | 64.6291 | 32.2823 | 59.5191 | 569.5904
103 | 183 | 252.6157 |  |  | 18.8527 | 2.3461 | 0.8102 | 3.264 | 1.6303 | 4.179 | 0.1972 |  | 15.2374 | 10.0828 | 6.4478 | 16.7241 | 8.3537 | 3.6752 | 0.39441 | 0 | 15.2374 | 10.0828 | 8.774 | 15.1717 | 7.5783 | 5.0012 | 0.78882 | 0 | 15.2374 | 10.0828 | 11.9396 | 13.0592 | 6.5231 | 6.8056 | 1.5776 | 0 | 15.2374 | 10.0828 | 16.2473 | 10.1845 | 5.0872 | 9.261 | 3.1553 | 0 | 15.2374 | 10.0828 | 22.1092 | 6.2727 | 3.1332 | 12.6022 | 6.3105 | 132.7683 | 15.2374 | 10.0828 | 30.086 | 0.94954 | 0.4743 | 17.149 | [16 empty] | 103 | 252.6157 | 12.4239 | 132.7683 | 110.2768 | 62.8431 | 96.4141 | 65.6258 | 32.7801 | 58.6732 | 571.8052
104 | 184 | 252.7086 |  |  | 18.8527 | 2.3461 | 0.79782 | 3.2702 | 1.6334 | 4.179 | 0.19049 |  | 15.2374 | 10.0828 | 6.3492 | 16.7899 | 8.3866 | 3.619 | 0.38097 | 0 | 15.2374 | 10.0828 | 8.6399 | 15.2612 | 7.623 | 4.9248 | 0.76195 | 0 | 15.2374 | 10.0828 | 11.7571 | 13.181 | 6.5839 | 6.7016 | 1.5239 | 0 | 15.2374 | 10.0828 | 15.999 | 10.3503 | 5.17 | 9.1194 | 3.0478 | 0 | 15.2374 | 10.0828 | 21.7712 | 6.4982 | 3.2459 | 12.4096 | 6.0956 | 136.2693 | 15.2374 | 10.0828 | 29.6261 | 1.2564 | 0.62759 | 16.8869 | [16 empty] | 104 | 252.7086 | 12.0006 | 136.2693 | 110.2768 | 62.8431 | 94.9404 | 66.6071 | 33.2703 | 57.8403 | 574.0479
105 | 185 | 252.7987 |  |  | 18.8527 | 2.3461 | 0.78562 | 3.2763 | 1.6365 | 4.179 | 0.184 |  | 15.2374 | 10.0828 | 6.2521 | 16.8546 | 8.4189 | 3.5637 | 0.368 | 0 | 15.2374 | 10.0828 | 8.5079 | 15.3493 | 7.667 | 4.8495 | 0.73599 | 0 | 15.2374 | 10.0828 | 11.5774 | 13.3009 | 6.6438 | 6.5991 | 1.472 | 0 | 15.2374 | 10.0828 | 15.7544 | 10.5135 | 5.2515 | 8.98 | 2.944 | 0 | 15.2374 | 10.0828 | 21.4385 | 6.7203 | 3.3568 | 12.2199 | 5.8879 | 139.7703 | 15.2374 | 10.0828 | 29.1733 | 1.5586 | 0.77853 | 16.6288 | [16 empty] | 105 | 252.7987 | 11.5919 | 139.7703 | 110.2768 | 62.8431 | 93.4892 | 67.5735 | 33.753 | 57.02 | 576.3178
106 | 186 | 252.8862 |  |  | 18.8527 | 2.3461 | 0.77361 | 3.2823 | 1.6395 | 4.179 | 0.17773 |  | 15.2374 | 10.0828 | 6.1566 | 16.9184 | 8.4508 | 3.5093 | 0.35546 | 0 | 15.2374 | 10.0828 | 8.3778 | 15.4361 | 7.7103 | 4.7754 | 0.71092 | 0 | 15.2374 | 10.0828 | 11.4005 | 13.419 | 6.7028 | 6.4983 | 1.4218 | 0 | 15.2374 | 10.0828 | 15.5136 | 10.6742 | 5.3317 | 8.8428 | 2.8437 | 0 | 15.2374 | 10.0828 | 21.1108 | 6.939 | 3.466 | 12.0331 | 5.6874 | 143.2712 | 15.2374 | 10.0828 | 28.7273 | 1.8562 | 0.92717 | 16.3746 | [16 empty] | 106 | 252.8862 | 11.197 | 143.2712 | 110.2768 | 62.8431 | 92.0602 | 68.5252 | 34.2284 | 56.2124 | 578.6142
107 | 187 | 252.9711 |  |  | 18.8527 | 2.3461 | 0.76179 | 3.2882 | 1.6425 | 4.179 | 0.17168 |  | 15.2374 | 10.0828 | 6.0625 | 16.9812 | 8.4821 | 3.4556 | 0.34335 | 0 | 15.2374 | 10.0828 | 8.2498 | 15.5216 | 7.753 | 4.7024 | 0.6867 | 0 | 15.2374 | 10.0828 | 11.2262 | 13.5353 | 6.7609 | 6.3989 | 1.3734 | 0 | 15.2374 | 10.0828 | 15.2765 | 10.8324 | 5.4108 | 8.7076 | 2.7468 | 0 | 15.2374 | 10.0828 | 20.7881 | 7.1543 | 3.5736 | 11.8492 | 5.4936 | 146.7722 | 15.2374 | 10.0828 | 28.2882 | 2.1492 | 1.0735 | 16.1243 | [16 empty] | 107 | 252.9711 | 10.8156 | 146.7722 | 110.2768 | 62.8431 | 90.653 | 69.4622 | 34.6964 | 55.417 | 580.9364
108 | 188 | 253.0535 |  |  | 18.8527 | 2.3461 | 0.75014 | 3.294 | 1.6454 | 4.179 | 0.16583 |  | 15.2374 | 10.0828 | 5.9698 | 17.0431 | 8.513 | 3.4028 | 0.33166 | 0 | 15.2374 | 10.0828 | 8.1237 | 15.6057 | 7.7951 | 4.6305 | 0.66331 | 0 | 15.2374 | 10.0828 | 11.0546 | 13.6498 | 6.8181 | 6.3011 | 1.3266 | 0 | 15.2374 | 10.0828 | 15.043 | 10.9882 | 5.4886 | 8.5745 | 2.6532 | 0 | 15.2374 | 10.0828 | 20.4703 | 7.3664 | 3.6795 | 11.6681 | 5.3065 | 150.2732 | 15.2374 | 10.0828 | 27.8558 | 2.4378 | 1.2177 | 15.8778 | [16 empty] | 108 | 253.0535 | 10.4472 | 150.2732 | 110.2768 | 62.8431 | 89.2674 | 70.385 | 35.1573 | 54.6338 | 583.2838
109 | 189 | 253.1335 |  |  | 18.8527 | 2.3461 | 0.73868 | 3.2998 | 1.6482 | 4.179 | 0.16018 |  | 15.2374 | 10.0828 | 5.8786 | 17.104 | 8.5434 | 3.3508 | 0.32036 | 0 | 15.2374 | 10.0828 | 7.9995 | 15.6886 | 7.8365 | 4.5597 | 0.64072 | 0 | 15.2374 | 10.0828 | 10.8856 | 13.7626 | 6.8744 | 6.2048 | 1.2814 | 0 | 15.2374 | 10.0828 | 14.813 | 11.1417 | 5.5653 | 8.4434 | 2.5629 | 0 | 15.2374 | 10.0828 | 20.1574 | 7.5752 | 3.7838 | 11.4897 | 5.1257 | 153.7742 | 15.2374 | 10.0828 | 27.4301 | 2.7219 | 1.3596 | 15.6351 | [16 empty] | 109 | 253.1335 | 10.0913 | 153.7742 | 110.2768 | 62.8431 | 87.9029 | 71.2936 | 35.6112 | 53.8626 | 585.6558
110 | 190 | 253.2112 |  |  | 18.8527 | 2.3461 | 0.72739 | 3.3054 | 1.6511 | 4.179 | 0.15472 |  | 15.2374 | 10.0828 | 5.7887 | 17.1639 | 8.5734 | 3.2996 | 0.30945 | 0 | 15.2374 | 10.0828 | 7.8772 | 15.7702 | 7.8772 | 4.49 | 0.61889 | 0 | 15.2374 | 10.0828 | 10.7192 | 13.8736 | 6.9299 | 6.11 | 1.2378 | 0 | 15.2374 | 10.0828 | 14.5866 | 11.2928 | 5.6407 | 8.3144 | 2.4756 | 0 | 15.2374 | 10.0828 | 19.8493 | 7.7808 | 3.8865 | 11.3141 | 4.9511 | 157.2752 | 15.2374 | 10.0828 | 27.0108 | 3.0017 | 1.4994 | 15.3961 | [16 empty] | 110 | 253.2112 | 9.7476 | 157.2752 | 110.2768 | 62.8431 | 86.5593 | 72.1884 | 36.0581 | 53.1032 | 588.0516
111 | 191 | 253.2866 |  |  | 18.8527 | 2.3461 | 0.71627 | 3.311 | 1.6538 | 4.179 | 0.14945 |  | 15.2374 | 10.0828 | 5.7002 | 17.223 | 8.6029 | 3.2491 | 0.29891 | 0 | 15.2374 | 10.0828 | 7.7568 | 15.8505 | 7.9173 | 4.4214 | 0.59781 | 0 | 15.2374 | 10.0828 | 10.5554 | 13.9829 | 6.9845 | 6.0166 | 1.1956 | 0 | 15.2374 | 10.0828 | 14.3637 | 11.4416 | 5.7151 | 8.1873 | 2.3912 | 0 | 15.2374 | 10.0828 | 19.5459 | 7.9833 | 3.9876 | 11.1412 | 4.7825 | 160.7762 | 15.2374 | 10.0828 | 26.5979 | 3.2772 | 1.637 | 15.1608 | [16 empty] | 111 | 253.2866 | 9.4155 | 160.7762 | 110.2768 | 62.8431 | 85.2362 | 73.0695 | 36.4982 | 52.3554 | 590.4709
112 | 192 | 253.3597 |  |  | 18.8527 | 2.3461 | 0.70532 | 3.3165 | 1.6566 | 4.179 | 0.14436 |  | 15.2374 | 10.0828 | 5.6131 | 17.2811 | 8.6319 | 3.1995 | 0.28872 | 0 | 15.2374 | 10.0828 | 7.6382 | 15.9297 | 7.9569 | 4.3538 | 0.57745 | 0 | 15.2374 | 10.0828 | 10.394 | 14.0906 | 7.0383 | 5.9246 | 1.1549 | 0 | 15.2374 | 10.0828 | 14.1441 | 11.5881 | 5.7882 | 8.0621 | 2.3098 | 0 | 15.2374 | 10.0828 | 19.2472 | 8.1826 | 4.0872 | 10.9709 | 4.6196 | 164.2771 | 15.2374 | 10.0828 | 26.1914 | 3.5485 | 1.7725 | 14.9291 | [16 empty] | 112 | 253.3597 | 9.0948 | 164.2771 | 110.2768 | 62.8431 | 83.9333 | 73.9371 | 36.9316 | 51.619 | 592.9129
113 | 193 | 253.4307 |  |  | 18.8527 | 2.3461 | 0.69454 | 3.3218 | 1.6593 | 4.179 | 0.13944 |  | 15.2374 | 10.0828 | 5.5273 | 17.3384 | 8.6605 | 3.1506 | 0.27889 | 0 | 15.2374 | 10.0828 | 7.5215 | 16.0076 | 7.9958 | 4.2873 | 0.55778 | 0 | 15.2374 | 10.0828 | 10.2352 | 14.1966 | 7.0912 | 5.834 | 1.1156 | 0 | 15.2374 | 10.0828 | 13.9279 | 11.7323 | 5.8603 | 7.9389 | 2.2311 | 0 | 15.2374 | 10.0828 | 18.953 | 8.379 | 4.1853 | 10.8032 | 4.4622 | 167.7781 | 15.2374 | 10.0828 | 25.791 | 3.8157 | 1.9059 | 14.7009 | [16 empty] | 113 | 253.4307 | 8.785 | 167.7781 | 110.2768 | 62.8431 | 82.6504 | 74.7914 | 37.3584 | 50.8939 | 595.3771
114 | 194 | 253.4997 |  |  | 18.8527 | 2.3461 | 0.68392 | 3.3272 | 1.6619 | 4.179 | 0.13469 |  | 15.2374 | 10.0828 | 5.4428 | 17.3947 | 8.6887 | 3.1024 | 0.26939 | 0 | 15.2374 | 10.0828 | 7.4065 | 16.0843 | 8.0341 | 4.2217 | 0.53878 | 0 | 15.2374 | 10.0828 | 10.0787 | 14.301 | 7.1434 | 5.7449 | 1.0776 | 0 | 15.2374 | 10.0828 | 13.715 | 11.8744 | 5.9313 | 7.8176 | 2.1551 | 0 | 15.2374 | 10.0828 | 18.6633 | 8.5723 | 4.2819 | 10.6381 | 4.3102 | 171.2791 | 15.2374 | 10.0828 | 25.3968 | 4.0788 | 2.0374 | 14.4762 | [16 empty] | 114 | 253.4997 | 8.4857 | 171.2791 | 110.2768 | 62.8431 | 81.3871 | 75.6327 | 37.7786 | 50.1798 | 597.863
115 | 195 | 253.5666 |  |  | 18.8527 | 2.3461 | 0.67347 | 3.3324 | 1.6645 | 4.179 | 0.13011 |  | 15.2374 | 10.0828 | 5.3596 | 17.4503 | 8.7164 | 3.055 | 0.26021 | 0 | 15.2374 | 10.0828 | 7.2933 | 16.1598 | 8.0718 | 4.1572 | 0.52042 | 0 | 15.2374 | 10.0828 | 9.9247 | 14.4038 | 7.1947 | 5.6571 | 1.0408 | 0 | 15.2374 | 10.0828 | 13.5054 | 12.0143 | 6.0012 | 7.6981 | 2.0817 | 0 | 15.2374 | 10.0828 | 18.378 | 8.7627 | 4.377 | 10.4755 | 4.1634 | 174.7801 | 15.2374 | 10.0828 | 25.0086 | 4.3378 | 2.1668 | 14.2549 | [16 empty] | 115 | 253.5666 | 8.1967 | 174.7801 | 110.2768 | 62.8431 | 80.1431 | 76.4612 | 38.1924 | 49.4767 | 600.37
116 | 196 | 253.6315 |  |  | 18.8527 | 2.3461 | 0.66317 | 3.3375 | 1.6671 | 4.179 | 0.12567 |  | 15.2374 | 10.0828 | 5.2777 | 17.5049 | 8.7437 | 3.0083 | 0.25135 | 0 | 15.2374 | 10.0828 | 7.1818 | 16.2342 | 8.109 | 4.0936 | 0.5027 | 0 | 15.2374 | 10.0828 | 9.773 | 14.5051 | 7.2453 | 5.5706 | 1.0054 | 0 | 15.2374 | 10.0828 | 13.299 | 12.1521 | 6.07 | 7.5804 | 2.0108 | 0 | 15.2374 | 10.0828 | 18.0971 | 8.9501 | 4.4706 | 10.3153 | 4.0216 | 178.2811 | 15.2374 | 10.0828 | 24.6263 | 4.5929 | 2.2942 | 14.037 | [16 empty] | 116 | 253.6315 | 7.9175 | 178.2811 | 110.2768 | 62.8431 | 78.918 | 77.2769 | 38.5999 | 48.7843 | 602.8976
117 | 197 | 253.6946 |  |  | 18.8527 | 2.3461 | 0.65304 | 3.3426 | 1.6696 | 4.179 | 0.12139 |  | 15.2374 | 10.0828 | 5.197 | 17.5588 | 8.7706 | 2.9623 | 0.24279 | 0 | 15.2374 | 10.0828 | 7.0721 | 16.3075 | 8.1456 | 4.0311 | 0.48557 | 0 | 15.2374 | 10.0828 | 9.6236 | 14.6048 | 7.2951 | 5.4854 | 0.97115 | 0 | 15.2374 | 10.0828 | 13.0957 | 12.2877 | 6.1377 | 7.4645 | 1.9423 | 0 | 15.2374 | 10.0828 | 17.8205 | 9.1347 | 4.5628 | 10.1577 | 3.8846 | 181.7821 | 15.2374 | 10.0828 | 24.2499 | 4.8441 | 2.4196 | 13.8225 | [16 empty] | 117 | 253.6946 | 7.6478 | 181.7821 | 110.2768 | 62.8431 | 77.7118 | 78.0802 | 39.0011 | 48.1025 | 605.4453
118 | 198 | 253.7557 |  |  | 18.8527 | 2.3461 | 0.64306 | 3.3476 | 1.6721 | 4.179 | 0.11726 |  | 15.2374 | 10.0828 | 5.1176 | 17.6118 | 8.7971 | 2.917 | 0.23452 | 0 | 15.2374 | 10.0828 | 6.964 | 16.3796 | 8.1816 | 3.9695 | 0.46903 | 0 | 15.2374 | 10.0828 | 9.4765 | 14.7029 | 7.3441 | 5.4016 | 0.93807 | 0 | 15.2374 | 10.0828 | 12.8955 | 12.4213 | 6.2045 | 7.3504 | 1.8761 | 0 | 15.2374 | 10.0828 | 17.5481 | 9.3165 | 4.6536 | 10.0024 | 3.7523 | 185.2831 | 15.2374 | 10.0828 | 23.8792 | 5.0915 | 2.5432 | 13.6112 | [16 empty] | 118 | 253.7557 | 7.3873 | 185.2831 | 110.2768 | 62.8431 | 76.5239 | 78.8712 | 39.3962 | 47.4311 | 608.0127
119 | 199 | 253.8151 |  |  | 18.8527 | 2.3461 | 0.63323 | 3.3525 | 1.6746 | 4.179 | 0.11326 |  | 15.2374 | 10.0828 | 5.0394 | 17.664 | 8.8232 | 2.8724 | 0.22653 | 0 | 15.2374 | 10.0828 | 6.8575 | 16.4507 | 8.2171 | 3.9088 | 0.45306 | 0 | 15.2374 | 10.0828 | 9.3316 | 14.7996 | 7.3924 | 5.319 | 0.90611 | 0 | 15.2374 | 10.0828 | 12.6984 | 12.5528 | 6.2702 | 7.2381 | 1.8122 | 0 | 15.2374 | 10.0828 | 17.2799 | 9.4955 | 4.743 | 9.8495 | 3.6244 | 188.784 | 15.2374 | 10.0828 | 23.5142 | 5.3351 | 2.6649 | 13.4031 | [16 empty] | 119 | 253.8151 | 7.1356 | 188.784 | 110.2768 | 62.8431 | 75.3542 | 79.6502 | 39.7853 | 46.77 | 610.5993
120 | 200 | 253.8727 |  |  | 18.8527 | 2.3461 | 0.62355 | 3.3574 | 1.677 | 4.179 | 0.10941 |  | 15.2374 | 10.0828 | 4.9623 | 17.7154 | 8.8488 | 2.8285 | 0.21881 | 0 | 15.2374 | 10.0828 | 6.7527 | 16.5206 | 8.2521 | 3.849 | 0.43762 | 0 | 15.2374 | 10.0828 | 9.189 | 14.8948 | 7.44 | 5.2377 | 0.87525 | 0 | 15.2374 | 10.0828 | 12.5043 | 12.6824 | 6.3349 | 7.1275 | 1.7505 | 0 | 15.2374 | 10.0828 | 17.0157 | 9.6718 | 4.831 | 9.699 | 3.501 | 0 | 15.2374 | 10.0828 | 23.1548 | 5.5749 | 2.7847 | 13.1983 | 7.002 | 122.2653 | 15.2374 | 10.0828 | 31.5089 | 0 | 0 | 17.96 | [8 empty] | 120 | 253.8727 | 13.8945 | 122.2653 | 125.5142 | 72.926 | 105.7113 | 80.4172 | 40.1684 | 64.079 | 624.9759
121 | 201 | 253.9287 |  |  | 18.8527 | 2.3461 | 0 | 0 | 0 | 4.179 | 0.10568 |  | 15.2374 | 10.0828 | 4.8865 | 17.766 | 8.8741 | 2.7853 | 0.21136 | 0 | 15.2374 | 10.0828 | 6.6495 | 16.5895 | 8.2865 | 3.7902 | 0.42272 | 0 | 15.2374 | 10.0828 | 9.0485 | 14.9885 | 7.4868 | 5.1577 | 0.84543 | 0 | 15.2374 | 10.0828 | 12.3132 | 12.8099 | 6.3986 | 7.0185 | 1.6909 | 0 | 15.2374 | 10.0828 | 16.7556 | 9.8453 | 4.9177 | 9.5507 | 3.3817 | 0 | 15.2374 | 10.0828 | 22.8009 | 5.8111 | 2.9027 | 12.9965 | 6.7635 | 125.7663 | 15.2374 | 10.0828 | 31.0272 | 0.3214 | 0.16054 | 17.6855 | [8 empty] | 121 | 253.9287 | 13.4212 | 125.7663 | 125.5142 | 72.926 | 103.4814 | 78.1318 | 39.0269 | 63.1634 | 621.4311
122 | 202 | 253.983 |  |  | 18.8527 | 2.3461 | 0 | 0 | 0 | 4.179 | 0.10208 |  | 15.2374 | 10.0828 | 4.8118 | 17.8158 | 8.899 | 2.7427 | 0.20416 | 0 | 15.2374 | 10.0828 | 6.5478 | 16.6573 | 8.3203 | 3.7323 | 0.40832 | 0 | 15.2374 | 10.0828 | 8.9102 | 15.0808 | 7.5329 | 5.0788 | 0.81663 | 0 | 15.2374 | 10.0828 | 12.125 | 12.9355 | 6.4613 | 6.9112 | 1.6333 | 0 | 15.2374 | 10.0828 | 16.4995 | 10.0162 | 5.0031 | 9.4047 | 3.2665 | 0 | 15.2374 | 10.0828 | 22.4524 | 6.0437 | 3.0188 | 12.7979 | 6.5331 | 129.2673 | 15.2374 | 10.0828 | 30.553 | 0.63789 | 0.31863 | 17.4152 | [8 empty] | 122 | 253.983 | 12.9641 | 129.2673 | 125.5142 | 72.926 | 101.8997 | 79.1873 | 39.5541 | 62.2618 | 623.5744
123 | 203 | 254.0357 |  |  | 18.8527 | 2.3461 | 0 | 0 | 0 | 4.179 | 0.098602 |  | 15.2374 | 10.0828 | 4.7382 | 17.8649 | 8.9235 | 2.7008 | 0.1972 | 0 | 15.2374 | 10.0828 | 6.4478 | 16.7241 | 8.3537 | 3.6752 | 0.39441 | 0 | 15.2374 | 10.0828 | 8.774 | 15.1717 | 7.5783 | 5.0012 | 0.78882 | 0 | 15.2374 | 10.0828 | 11.9396 | 13.0592 | 6.5231 | 6.8056 | 1.5776 | 0 | 15.2374 | 10.0828 | 16.2473 | 10.1845 | 5.0872 | 9.261 | 3.1553 | 0 | 15.2374 | 10.0828 | 22.1092 | 6.2727 | 3.1332 | 12.6022 | 6.3105 | 132.7683 | 15.2374 | 10.0828 | 30.086 | 0.94954 | 0.4743 | 17.149 | [8 empty] | 123 | 254.0357 | 12.5225 | 132.7683 | 125.5142 | 72.926 | 100.3421 | 80.2267 | 40.0733 | 61.374 | 625.747
124 | 204 | 254.0868 |  |  | 18.8527 | 2.3461 | 0 | 0 | 0 | 4.179 | 0.095243 |  | 15.2374 | 10.0828 | 4.6658 | 17.9133 | 8.9477 | 2.6595 | 0.19049 | 0 | 15.2374 | 10.0828 | 6.3492 | 16.7899 | 8.3866 | 3.619 | 0.38097 | 0 | 15.2374 | 10.0828 | 8.6399 | 15.2612 | 7.623 | 4.9248 | 0.76195 | 0 | 15.2374 | 10.0828 | 11.7571 | 13.181 | 6.5839 | 6.7016 | 1.5239 | 0 | 15.2374 | 10.0828 | 15.999 | 10.3503 | 5.17 | 9.1194 | 3.0478 | 0 | 15.2374 | 10.0828 | 21.7712 | 6.4982 | 3.2459 | 12.4096 | 6.0956 | 136.2693 | 15.2374 | 10.0828 | 29.6261 | 1.2564 | 0.62759 | 16.8869 | [8 empty] | 124 | 254.0868 | 12.0959 | 136.2693 | 125.5142 | 72.926 | 98.8084 | 81.2502 | 40.5845 | 60.4998 | 627.9482
125 | 205 | 254.1364 |  |  | 18.8527 | 2.3461 | 0 | 0 | 0 | 4.179 | 0.091999 |  | 15.2374 | 10.0828 | 4.5945 | 17.9608 | 8.9715 | 2.6189 | 0.184 | 0 | 15.2374 | 10.0828 | 6.2521 | 16.8546 | 8.4189 | 3.5637 | 0.368 | 0 | 15.2374 | 10.0828 | 8.5079 | 15.3493 | 7.667 | 4.8495 | 0.73599 | 0 | 15.2374 | 10.0828 | 11.5774 | 13.3009 | 6.6438 | 6.5991 | 1.472 | 0 | 15.2374 | 10.0828 | 15.7544 | 10.5135 | 5.2515 | 8.98 | 2.944 | 0 | 15.2374 | 10.0828 | 21.4385 | 6.7203 | 3.3568 | 12.2199 | 5.8879 | 139.7703 | 15.2374 | 10.0828 | 29.1733 | 1.5586 | 0.77853 | 16.6288 | [8 empty] | 125 | 254.1364 | 11.6839 | 139.7703 | 125.5142 | 72.926 | 97.2981 | 82.2581 | 41.088 | 59.6389 | 630.1773
126 | 206 | 254.1846 |  |  | 18.8527 | 2.3461 | 0 | 0 | 0 | 4.179 | 0.088865 |  | 15.2374 | 10.0828 | 4.5243 | 18.0077 | 8.9949 | 2.5788 | 0.17773 | 0 | 15.2374 | 10.0828 | 6.1566 | 16.9184 | 8.4508 | 3.5093 | 0.35546 | 0 | 15.2374 | 10.0828 | 8.3778 | 15.4361 | 7.7103 | 4.7754 | 0.71092 | 0 | 15.2374 | 10.0828 | 11.4005 | 13.419 | 6.7028 | 6.4983 | 1.4218 | 0 | 15.2374 | 10.0828 | 15.5136 | 10.6742 | 5.3317 | 8.8428 | 2.8437 | 0 | 15.2374 | 10.0828 | 21.1108 | 6.939 | 3.466 | 12.0331 | 5.6874 | 143.2712 | 15.2374 | 10.0828 | 28.7273 | 1.8562 | 0.92717 | 16.3746 | [8 empty] | 126 | 254.1846 | 11.2859 | 143.2712 | 125.5142 | 72.926 | 95.8109 | 83.2506 | 41.5837 | 58.7912 | 632.4336
127 | 207 | 254.2314 |  |  | 18.8527 | 2.3461 | 0 | 0 | 0 | 4.179 | 0.085838 |  | 15.2374 | 10.0828 | 4.4551 | 18.0539 | 9.0179 | 2.5394 | 0.17168 | 0 | 15.2374 | 10.0828 | 6.0625 | 16.9812 | 8.4821 | 3.4556 | 0.34335 | 0 | 15.2374 | 10.0828 | 8.2498 | 15.5216 | 7.753 | 4.7024 | 0.6867 | 0 | 15.2374 | 10.0828 | 11.2262 | 13.5353 | 6.7609 | 6.3989 | 1.3734 | 0 | 15.2374 | 10.0828 | 15.2765 | 10.8324 | 5.4108 | 8.7076 | 2.7468 | 0 | 15.2374 | 10.0828 | 20.7881 | 7.1543 | 3.5736 | 11.8492 | 5.4936 | 146.7722 | 15.2374 | 10.0828 | 28.2882 | 2.1492 | 1.0735 | 16.1243 | [8 empty] | 127 | 254.2314 | 10.9014 | 146.7722 | 125.5142 | 72.926 | 94.3464 | 84.2279 | 42.0719 | 57.9564 | 634.7163
128 | 208 | 254.2768 |  |  | 18.8527 | 2.3461 | 0 | 0 | 0 | 4.179 | 0.082914 |  | 15.2374 | 10.0828 | 4.387 | 18.0993 | 9.0406 | 2.5006 | 0.16583 | 0 | 15.2374 | 10.0828 | 5.9698 | 17.0431 | 8.513 | 3.4028 | 0.33166 | 0 | 15.2374 | 10.0828 | 8.1237 | 15.6057 | 7.7951 | 4.6305 | 0.66331 | 0 | 15.2374 | 10.0828 | 11.0546 | 13.6498 | 6.8181 | 6.3011 | 1.3266 | 0 | 15.2374 | 10.0828 | 15.043 | 10.9882 | 5.4886 | 8.5745 | 2.6532 | 0 | 15.2374 | 10.0828 | 20.4703 | 7.3664 | 3.6795 | 11.6681 | 5.3065 | 150.2732 | 15.2374 | 10.0828 | 27.8558 | 2.4378 | 1.2177 | 15.8778 | [8 empty] | 128 | 254.2768 | 10.5301 | 150.2732 | 125.5142 | 72.926 | 92.9043 | 85.1903 | 42.5526 | 57.1344 | 637.0249
129 | 209 | 254.3208 |  |  | 18.8527 | 2.3461 | 0 | 0 | 0 | 4.179 | 0.08009 |  | 15.2374 | 10.0828 | 4.32 | 18.1441 | 9.063 | 2.4624 | 0.16018 | 0 | 15.2374 | 10.0828 | 5.8786 | 17.104 | 8.5434 | 3.3508 | 0.32036 | 0 | 15.2374 | 10.0828 | 7.9995 | 15.6886 | 7.8365 | 4.5597 | 0.64072 | 0 | 15.2374 | 10.0828 | 10.8856 | 13.7626 | 6.8744 | 6.2048 | 1.2814 | 0 | 15.2374 | 10.0828 | 14.813 | 11.1417 | 5.5653 | 8.4434 | 2.5629 | 0 | 15.2374 | 10.0828 | 20.1574 | 7.5752 | 3.7838 | 11.4897 | 5.1257 | 153.7742 | 15.2374 | 10.0828 | 27.4301 | 2.7219 | 1.3596 | 15.6351 | [8 empty] | 129 | 254.3208 | 10.1714 | 153.7742 | 125.5142 | 72.926 | 91.4842 | 86.1379 | 43.0259 | 56.325 | 639.3587
130 | 210 | 254.3636 |  |  | 18.8527 | 2.3461 | 0 | 0 | 0 | 4.179 | 0.077362 |  | 15.2374 | 10.0828 | 4.2539 | 18.1881 | 9.085 | 2.4247 | 0.15472 | 0 | 15.2374 | 10.0828 | 5.7887 | 17.1639 | 8.5734 | 3.2996 | 0.30945 | 0 | 15.2374 | 10.0828 | 7.8772 | 15.7702 | 7.8772 | 4.49 | 0.61889 | 0 | 15.2374 | 10.0828 | 10.7192 | 13.8736 | 6.9299 | 6.11 | 1.2378 | 0 | 15.2374 | 10.0828 | 14.5866 | 11.2928 | 5.6407 | 8.3144 | 2.4756 | 0 | 15.2374 | 10.0828 | 19.8493 | 7.7808 | 3.8865 | 11.3141 | 4.9511 | 157.2752 | 15.2374 | 10.0828 | 27.0108 | 3.0017 | 1.4994 | 15.3961 | [8 empty] | 130 | 254.3636 | 9.8249 | 157.2752 | 125.5142 | 72.926 | 90.0858 | 87.0711 | 43.4921 | 55.5279 | 641.7171
131 | 211 | 254.4051 |  |  | 18.8527 | 2.3461 | 0 | 0 | 0 | 4.179 | 0.074726 |  | 15.2374 | 10.0828 | 4.1889 | 18.2315 | 9.1066 | 2.3877 | 0.14945 | 0 | 15.2374 | 10.0828 | 5.7002 | 17.223 | 8.6029 | 3.2491 | 0.29891 | 0 | 15.2374 | 10.0828 | 7.7568 | 15.8505 | 7.9173 | 4.4214 | 0.59781 | 0 | 15.2374 | 10.0828 | 10.5554 | 13.9829 | 6.9845 | 6.0166 | 1.1956 | 0 | 15.2374 | 10.0828 | 14.3637 | 11.4416 | 5.7151 | 8.1873 | 2.3912 | 0 | 15.2374 | 10.0828 | 19.5459 | 7.9833 | 3.9876 | 11.1412 | 4.7825 | 160.7762 | 15.2374 | 10.0828 | 26.5979 | 3.2772 | 1.637 | 15.1608 | [8 empty] | 131 | 254.4051 | 9.4902 | 160.7762 | 125.5142 | 72.926 | 88.7088 | 87.99 | 43.9511 | 54.7431 | 644.0995
132 | 212 | 254.4453 |  |  | 18.8527 | 2.3461 | 0 | 0 | 0 | 4.179 | 0.072181 |  | 15.2374 | 10.0828 | 4.1249 | 18.2742 | 9.128 | 2.3512 | 0.14436 | 0 | 15.2374 | 10.0828 | 5.6131 | 17.2811 | 8.6319 | 3.1995 | 0.28872 | 0 | 15.2374 | 10.0828 | 7.6382 | 15.9297 | 7.9569 | 4.3538 | 0.57745 | 0 | 15.2374 | 10.0828 | 10.394 | 14.0906 | 7.0383 | 5.9246 | 1.1549 | 0 | 15.2374 | 10.0828 | 14.1441 | 11.5881 | 5.7882 | 8.0621 | 2.3098 | 0 | 15.2374 | 10.0828 | 19.2472 | 8.1826 | 4.0872 | 10.9709 | 4.6196 | 164.2771 | 15.2374 | 10.0828 | 26.1914 | 3.5485 | 1.7725 | 14.9291 | [8 empty] | 132 | 254.4453 | 9.167 | 164.2771 | 125.5142 | 72.926 | 87.3529 | 88.8949 | 44.403 | 53.9702 | 646.5052
133 | 213 | 254.4844 |  |  | 18.8527 | 2.3461 | 0 | 0 | 0 | 4.179 | 0.069722 |  | 15.2374 | 10.0828 | 4.0618 | 18.3163 | 9.149 | 2.3152 | 0.13944 | 0 | 15.2374 | 10.0828 | 5.5273 | 17.3384 | 8.6605 | 3.1506 | 0.27889 | 0 | 15.2374 | 10.0828 | 7.5215 | 16.0076 | 7.9958 | 4.2873 | 0.55778 | 0 | 15.2374 | 10.0828 | 10.2352 | 14.1966 | 7.0912 | 5.834 | 1.1156 | 0 | 15.2374 | 10.0828 | 13.9279 | 11.7323 | 5.8603 | 7.9389 | 2.2311 | 0 | 15.2374 | 10.0828 | 18.953 | 8.379 | 4.1853 | 10.8032 | 4.4622 | 167.7781 | 15.2374 | 10.0828 | 25.791 | 3.8157 | 1.9059 | 14.7009 | [8 empty] | 133 | 254.4844 | 8.8547 | 167.7781 | 125.5142 | 72.926 | 86.0177 | 89.7859 | 44.8481 | 53.2091 | 648.9337
134 | 214 | 254.5223 |  |  | 18.8527 | 2.3461 | 0 | 0 | 0 | 4.179 | 0.067347 |  | 15.2374 | 10.0828 | 3.9997 | 18.3577 | 9.1697 | 2.2799 | 0.13469 | 0 | 15.2374 | 10.0828 | 5.4428 | 17.3947 | 8.6887 | 3.1024 | 0.26939 | 0 | 15.2374 | 10.0828 | 7.4065 | 16.0843 | 8.0341 | 4.2217 | 0.53878 | 0 | 15.2374 | 10.0828 | 10.0787 | 14.301 | 7.1434 | 5.7449 | 1.0776 | 0 | 15.2374 | 10.0828 | 13.715 | 11.8744 | 5.9313 | 7.8176 | 2.1551 | 0 | 15.2374 | 10.0828 | 18.6633 | 8.5723 | 4.2819 | 10.6381 | 4.3102 | 171.2791 | 15.2374 | 10.0828 | 25.3968 | 4.0788 | 2.0374 | 14.4762 | [8 empty] | 134 | 254.5223 | 8.5531 | 171.2791 | 125.5142 | 72.926 | 84.7029 | 90.6633 | 45.2864 | 52.4597 | 651.3845
135 | 215 | 254.5592 |  |  | 18.8527 | 2.3461 | 0 | 0 | 0 | 4.179 | 0.065053 |  | 15.2374 | 10.0828 | 3.9386 | 18.3985 | 9.1901 | 2.245 | 0.13011 | 0 | 15.2374 | 10.0828 | 5.3596 | 17.4503 | 8.7164 | 3.055 | 0.26021 | 0 | 15.2374 | 10.0828 | 7.2933 | 16.1598 | 8.0718 | 4.1572 | 0.52042 | 0 | 15.2374 | 10.0828 | 9.9247 | 14.4038 | 7.1947 | 5.6571 | 1.0408 | 0 | 15.2374 | 10.0828 | 13.5054 | 12.0143 | 6.0012 | 7.6981 | 2.0817 | 0 | 15.2374 | 10.0828 | 18.378 | 8.7627 | 4.377 | 10.4755 | 4.1634 | 174.7801 | 15.2374 | 10.0828 | 25.0086 | 4.3378 | 2.1668 | 14.2549 | [8 empty] | 135 | 254.5592 | 8.2617 | 174.7801 | 125.5142 | 72.926 | 83.4082 | 91.5273 | 45.7179 | 51.7217 | 653.8571
136 | 216 | 254.5949 |  |  | 18.8527 | 2.3461 | 0 | 0 | 0 | 4.179 | 0.062837 |  | 15.2374 | 10.0828 | 3.8784 | 18.4387 | 9.2102 | 2.2107 | 0.12567 | 0 | 15.2374 | 10.0828 | 5.2777 | 17.5049 | 8.7437 | 3.0083 | 0.25135 | 0 | 15.2374 | 10.0828 | 7.1818 | 16.2342 | 8.109 | 4.0936 | 0.5027 | 0 | 15.2374 | 10.0828 | 9.773 | 14.5051 | 7.2453 | 5.5706 | 1.0054 | 0 | 15.2374 | 10.0828 | 13.299 | 12.1521 | 6.07 | 7.5804 | 2.0108 | 0 | 15.2374 | 10.0828 | 18.0971 | 8.9501 | 4.4706 | 10.3153 | 4.0216 | 178.2811 | 15.2374 | 10.0828 | 24.6263 | 4.5929 | 2.2942 | 14.037 | [8 empty] | 136 | 254.5949 | 7.9803 | 178.2811 | 125.5142 | 72.926 | 82.1333 | 92.3781 | 46.1429 | 50.995 | 656.3508
137 | 217 | 254.6296 |  |  | 18.8527 | 2.3461 | 0 | 0 | 0 | 4.179 | 0.060697 |  | 15.2374 | 10.0828 | 3.8191 | 18.4783 | 9.2299 | 2.1769 | 0.12139 | 0 | 15.2374 | 10.0828 | 5.197 | 17.5588 | 8.7706 | 2.9623 | 0.24279 | 0 | 15.2374 | 10.0828 | 7.0721 | 16.3075 | 8.1456 | 4.0311 | 0.48557 | 0 | 15.2374 | 10.0828 | 9.6236 | 14.6048 | 7.2951 | 5.4854 | 0.97115 | 0 | 15.2374 | 10.0828 | 13.0957 | 12.2877 | 6.1377 | 7.4645 | 1.9423 | 0 | 15.2374 | 10.0828 | 17.8205 | 9.1347 | 4.5628 | 10.1577 | 3.8846 | 181.7821 | 15.2374 | 10.0828 | 24.2499 | 4.8441 | 2.4196 | 13.8225 | [8 empty] | 137 | 254.6296 | 7.7085 | 181.7821 | 125.5142 | 72.926 | 80.8778 | 93.2159 | 46.5614 | 50.2794 | 658.8652
138 | 218 | 254.6632 |  |  | 18.8527 | 2.3461 | 0 | 0 | 0 | 4.179 | 0.058629 |  | 15.2374 | 10.0828 | 3.7607 | 18.5172 | 9.2494 | 2.1436 | 0.11726 | 0 | 15.2374 | 10.0828 | 5.1176 | 17.6118 | 8.7971 | 2.917 | 0.23452 | 0 | 15.2374 | 10.0828 | 6.964 | 16.3796 | 8.1816 | 3.9695 | 0.46903 | 0 | 15.2374 | 10.0828 | 9.4765 | 14.7029 | 7.3441 | 5.4016 | 0.93807 | 0 | 15.2374 | 10.0828 | 12.8955 | 12.4213 | 6.2045 | 7.3504 | 1.8761 | 0 | 15.2374 | 10.0828 | 17.5481 | 9.3165 | 4.6536 | 10.0024 | 3.7523 | 185.2831 | 15.2374 | 10.0828 | 23.8792 | 5.0915 | 2.5432 | 13.6112 | [8 empty] | 138 | 254.6632 | 7.4459 | 185.2831 | 125.5142 | 72.926 | 79.6416 | 94.0409 | 46.9735 | 49.5747 | 661.3997
139 | 219 | 254.6959 |  |  | 18.8527 | 2.3461 | 0 | 0 | 0 | 4.179 | 0.056632 |  | 15.2374 | 10.0828 | 3.7033 | 18.5556 | 9.2685 | 2.1109 | 0.11326 | 0 | 15.2374 | 10.0828 | 5.0394 | 17.664 | 8.8232 | 2.8724 | 0.22653 | 0 | 15.2374 | 10.0828 | 6.8575 | 16.4507 | 8.2171 | 3.9088 | 0.45306 | 0 | 15.2374 | 10.0828 | 9.3316 | 14.7996 | 7.3924 | 5.319 | 0.90611 | 0 | 15.2374 | 10.0828 | 12.6984 | 12.5528 | 6.2702 | 7.2381 | 1.8122 | 0 | 15.2374 | 10.0828 | 17.2799 | 9.4955 | 4.743 | 9.8495 | 3.6244 | 188.784 | 15.2374 | 10.0828 | 23.5142 | 5.3351 | 2.6649 | 13.4031 | [8 empty] | 139 | 254.6959 | 7.1923 | 188.784 | 125.5142 | 72.926 | 78.4243 | 94.8532 | 47.3792 | 48.8808 | 663.954
140 | 220 | 254.7276 |  |  | 18.8527 | 2.3461 | 0 | 0 | 0 | 4.179 | 0.054703 |  | 15.2374 | 10.0828 | 3.6467 | 18.5934 | 9.2874 | 2.0786 | 0.10941 | 0 | 15.2374 | 10.0828 | 4.9623 | 17.7154 | 8.8488 | 2.8285 | 0.21881 | 0 | 15.2374 | 10.0828 | 6.7527 | 16.5206 | 8.2521 | 3.849 | 0.43762 | 0 | 15.2374 | 10.0828 | 9.189 | 14.8948 | 7.44 | 5.2377 | 0.87525 | 0 | 15.2374 | 10.0828 | 12.5043 | 12.6824 | 6.3349 | 7.1275 | 1.7505 | 0 | 15.2374 | 10.0828 | 17.0157 | 9.6718 | 4.831 | 9.699 | 3.501 | 0 | 15.2374 | 10.0828 | 23.1548 | 5.5749 | 2.7847 | 13.1983 | 7.002 | 122.2653 | 15.2374 | 10.0828 | 31.5089 | 0 | 0 | 17.96 | 140 | 254.7276 | 13.9492 | 122.2653 | 140.7515 | 83.0088 | 108.7344 | 95.6532 | 47.7788 | 66.1576 | 678.2989
141 | 221 | 254.7584 |  |  | 18.8527 | 2.3461 | 0 | 0 | 0 | 4.179 | 0.052839 |  | 15.2374 | 10.0828 | 3.5909 | 18.6306 | 9.306 | 2.0468 | 0.10568 | 0 | 15.2374 | 10.0828 | 4.8865 | 17.766 | 8.8741 | 2.7853 | 0.21136 | 0 | 15.2374 | 10.0828 | 6.6495 | 16.5895 | 8.2865 | 3.7902 | 0.42272 | 0 | 15.2374 | 10.0828 | 9.0485 | 14.9885 | 7.4868 | 5.1577 | 0.84543 | 0 | 15.2374 | 10.0828 | 12.3132 | 12.8099 | 6.3986 | 7.0185 | 1.6909 | 0 | 15.2374 | 10.0828 | 16.7556 | 9.8453 | 4.9177 | 9.5507 | 3.3817 | 0 | 15.2374 | 10.0828 | 22.8009 | 5.8111 | 2.9027 | 12.9965 | 6.7635 | 125.7663 | 15.2374 | 10.0828 | 31.0272 | 0.3214 | 0.16054 | 17.6855 | 141 | 254.7584 | 13.4741 | 125.7663 | 140.7515 | 83.0088 | 107.0724 | 96.7623 | 48.3328 | 65.2103 | 680.3785
142 | 222 | 254.7882 |  |  | 18.8527 | 2.3461 | 0 | 0 | 0 | 4.179 | 0.05104 |  | 15.2374 | 10.0828 | 3.536 | 18.6672 | 9.3243 | 2.0155 | 0.10208 | 0 | 15.2374 | 10.0828 | 4.8118 | 17.8158 | 8.899 | 2.7427 | 0.20416 | 0 | 15.2374 | 10.0828 | 6.5478 | 16.6573 | 8.3203 | 3.7323 | 0.40832 | 0 | 15.2374 | 10.0828 | 8.9102 | 15.0808 | 7.5329 | 5.0788 | 0.81663 | 0 | 15.2374 | 10.0828 | 12.125 | 12.9355 | 6.4613 | 6.9112 | 1.6333 | 0 | 15.2374 | 10.0828 | 16.4995 | 10.0162 | 5.0031 | 9.4047 | 3.2665 | 0 | 15.2374 | 10.0828 | 22.4524 | 6.0437 | 3.0188 | 12.7979 | 6.5331 | 129.2673 | 15.2374 | 10.0828 | 30.553 | 0.63789 | 0.31863 | 17.4152 | 142 | 254.7882 | 13.0151 | 129.2673 | 140.7515 | 83.0088 | 105.4357 | 97.8545 | 48.8784 | 64.2774 | 682.4887
143 | 223 | 254.8172 |  |  | 18.8527 | 2.3461 | 0 | 0 | 0 | 4.179 | 0.049301 |  | 15.2374 | 10.0828 | 3.482 | 18.7033 | 9.3423 | 1.9847 | 0.098602 | 0 | 15.2374 | 10.0828 | 4.7382 | 17.8649 | 8.9235 | 2.7008 | 0.1972 | 0 | 15.2374 | 10.0828 | 6.4478 | 16.7241 | 8.3537 | 3.6752 | 0.39441 | 0 | 15.2374 | 10.0828 | 8.774 | 15.1717 | 7.5783 | 5.0012 | 0.78882 | 0 | 15.2374 | 10.0828 | 11.9396 | 13.0592 | 6.5231 | 6.8056 | 1.5776 | 0 | 15.2374 | 10.0828 | 16.2473 | 10.1845 | 5.0872 | 9.261 | 3.1553 | 0 | 15.2374 | 10.0828 | 22.1092 | 6.2727 | 3.1332 | 12.6022 | 6.3105 | 132.7683 | 15.2374 | 10.0828 | 30.086 | 0.94954 | 0.4743 | 17.149 | 143 | 254.8172 | 12.5718 | 132.7683 | 140.7515 | 83.0088 | 103.8241 | 98.93 | 49.4156 | 63.3588 | 684.6288
144 | 224 | 254.8453 |  |  | 18.8527 | 2.3461 | 0 | 0 | 0 | 4.179 | 0.047622 |  | 15.2374 | 10.0828 | 3.4288 | 18.7388 | 9.36 | 1.9544 | 0.095243 | 0 | 15.2374 | 10.0828 | 4.6658 | 17.9133 | 8.9477 | 2.6595 | 0.19049 | 0 | 15.2374 | 10.0828 | 6.3492 | 16.7899 | 8.3866 | 3.619 | 0.38097 | 0 | 15.2374 | 10.0828 | 8.6399 | 15.2612 | 7.623 | 4.9248 | 0.76195 | 0 | 15.2374 | 10.0828 | 11.7571 | 13.181 | 6.5839 | 6.7016 | 1.5239 | 0 | 15.2374 | 10.0828 | 15.999 | 10.3503 | 5.17 | 9.1194 | 3.0478 | 0 | 15.2374 | 10.0828 | 21.7712 | 6.4982 | 3.2459 | 12.4096 | 6.0956 | 136.2693 | 15.2374 | 10.0828 | 29.6261 | 1.2564 | 0.62759 | 16.8869 | 144 | 254.8453 | 12.1435 | 136.2693 | 140.7515 | 83.0088 | 102.2371 | 99.989 | 49.9446 | 62.4542 | 686.798
145 | 225 | 254.8726 |  |  | 18.8527 | 2.3461 | 0 | 0 | 0 | 4.179 | 0.045999 |  | 15.2374 | 10.0828 | 3.3763 | 18.7738 | 9.3775 | 1.9245 | 0.091999 | 0 | 15.2374 | 10.0828 | 4.5945 | 17.9608 | 8.9715 | 2.6189 | 0.184 | 0 | 15.2374 | 10.0828 | 6.2521 | 16.8546 | 8.4189 | 3.5637 | 0.368 | 0 | 15.2374 | 10.0828 | 8.5079 | 15.3493 | 7.667 | 4.8495 | 0.73599 | 0 | 15.2374 | 10.0828 | 11.5774 | 13.3009 | 6.6438 | 6.5991 | 1.472 | 0 | 15.2374 | 10.0828 | 15.7544 | 10.5135 | 5.2515 | 8.98 | 2.944 | 0 | 15.2374 | 10.0828 | 21.4385 | 6.7203 | 3.3568 | 12.2199 | 5.8879 | 139.7703 | 15.2374 | 10.0828 | 29.1733 | 1.5586 | 0.77853 | 16.6288 | 145 | 254.8726 | 11.7299 | 139.7703 | 140.7515 | 83.0088 | 100.6744 | 101.0319 | 50.4655 | 61.5634 | 688.9956
146 | 226 | 254.8991 |  |  | 18.8527 | 2.3461 | 0 | 0 | 0 | 4.179 | 0.044433 |  | 15.2374 | 10.0828 | 3.3247 | 18.8082 | 9.3947 | 1.8951 | 0.088865 | 0 | 15.2374 | 10.0828 | 4.5243 | 18.0077 | 8.9949 | 2.5788 | 0.17773 | 0 | 15.2374 | 10.0828 | 6.1566 | 16.9184 | 8.4508 | 3.5093 | 0.35546 | 0 | 15.2374 | 10.0828 | 8.3778 | 15.4361 | 7.7103 | 4.7754 | 0.71092 | 0 | 15.2374 | 10.0828 | 11.4005 | 13.419 | 6.7028 | 6.4983 | 1.4218 | 0 | 15.2374 | 10.0828 | 15.5136 | 10.6742 | 5.3317 | 8.8428 | 2.8437 | 0 | 15.2374 | 10.0828 | 21.1108 | 6.939 | 3.466 | 12.0331 | 5.6874 | 143.2712 | 15.2374 | 10.0828 | 28.7273 | 1.8562 | 0.92717 | 16.3746 | 146 | 254.8991 | 11.3303 | 143.2712 | 140.7515 | 83.0088 | 99.1356 | 102.0588 | 50.9784 | 60.6863 | 691.2209
147 | 227 | 254.9248 |  |  | 18.8527 | 2.3461 | 0 | 0 | 0 | 4.179 | 0.042919 |  | 15.2374 | 10.0828 | 3.2739 | 18.8421 | 9.4116 | 1.8661 | 0.085838 | 0 | 15.2374 | 10.0828 | 4.4551 | 18.0539 | 9.0179 | 2.5394 | 0.17168 | 0 | 15.2374 | 10.0828 | 6.0625 | 16.9812 | 8.4821 | 3.4556 | 0.34335 | 0 | 15.2374 | 10.0828 | 8.2498 | 15.5216 | 7.753 | 4.7024 | 0.6867 | 0 | 15.2374 | 10.0828 | 11.2262 | 13.5353 | 6.7609 | 6.3989 | 1.3734 | 0 | 15.2374 | 10.0828 | 15.2765 | 10.8324 | 5.4108 | 8.7076 | 2.7468 | 0 | 15.2374 | 10.0828 | 20.7881 | 7.1543 | 3.5736 | 11.8492 | 5.4936 | 146.7722 | 15.2374 | 10.0828 | 28.2882 | 2.1492 | 1.0735 | 16.1243 | 147 | 254.9248 | 10.9443 | 146.7722 | 140.7515 | 83.0088 | 97.6203 | 103.07 | 51.4835 | 59.8226 | 693.4733
148 | 228 | 254.9498 |  |  | 18.8527 | 2.3461 | 0 | 0 | 0 | 4.179 | 0.041457 |  | 15.2374 | 10.0828 | 3.2239 | 18.8755 | 9.4283 | 1.8376 | 0.082914 | 0 | 15.2374 | 10.0828 | 4.387 | 18.0993 | 9.0406 | 2.5006 | 0.16583 | 0 | 15.2374 | 10.0828 | 5.9698 | 17.0431 | 8.513 | 3.4028 | 0.33166 | 0 | 15.2374 | 10.0828 | 8.1237 | 15.6057 | 7.7951 | 4.6305 | 0.66331 | 0 | 15.2374 | 10.0828 | 11.0546 | 13.6498 | 6.8181 | 6.3011 | 1.3266 | 0 | 15.2374 | 10.0828 | 15.043 | 10.9882 | 5.4886 | 8.5745 | 2.6532 | 0 | 15.2374 | 10.0828 | 20.4703 | 7.3664 | 3.6795 | 11.6681 | 5.3065 | 150.2732 | 15.2374 | 10.0828 | 27.8558 | 2.4378 | 1.2177 | 15.8778 | 148 | 254.9498 | 10.5715 | 150.2732 | 140.7515 | 83.0088 | 96.1281 | 104.0658 | 51.9809 | 58.972 | 695.7519
149 | 229 | 254.974 |  |  | 18.8527 | 2.3461 | 0 | 0 | 0 | 4.179 | 0.040045 |  | 15.2374 | 10.0828 | 3.1746 | 18.9084 | 9.4448 | 1.8095 | 0.08009 | 0 | 15.2374 | 10.0828 | 4.32 | 18.1441 | 9.063 | 2.4624 | 0.16018 | 0 | 15.2374 | 10.0828 | 5.8786 | 17.104 | 8.5434 | 3.3508 | 0.32036 | 0 | 15.2374 | 10.0828 | 7.9995 | 15.6886 | 7.8365 | 4.5597 | 0.64072 | 0 | 15.2374 | 10.0828 | 10.8856 | 13.7626 | 6.8744 | 6.2048 | 1.2814 | 0 | 15.2374 | 10.0828 | 14.813 | 11.1417 | 5.5653 | 8.4434 | 2.5629 | 0 | 15.2374 | 10.0828 | 20.1574 | 7.5752 | 3.7838 | 11.4897 | 5.1257 | 153.7742 | 15.2374 | 10.0828 | 27.4301 | 2.7219 | 1.3596 | 15.6351 | 149 | 254.974 | 10.2114 | 153.7742 | 140.7515 | 83.0088 | 94.6588 | 105.0463 | 52.4707 | 58.1345 | 698.0562
150 | 230 | 254.9975 |  |  | 18.8527 | 2.3461 | 0 | 0 | 0 | 4.179 | 0.038681 |  | 15.2374 | 10.0828 | 3.1261 | 18.9408 | 9.4609 | 1.7819 | 0.077362 | 0 | 15.2374 | 10.0828 | 4.2539 | 18.1881 | 9.085 | 2.4247 | 0.15472 | 0 | 15.2374 | 10.0828 | 5.7887 | 17.1639 | 8.5734 | 3.2996 | 0.30945 | 0 | 15.2374 | 10.0828 | 7.8772 | 15.7702 | 7.8772 | 4.49 | 0.61889 | 0 | 15.2374 | 10.0828 | 10.7192 | 13.8736 | 6.9299 | 6.11 | 1.2378 | 0 | 15.2374 | 10.0828 | 14.5866 | 11.2928 | 5.6407 | 8.3144 | 2.4756 | 0 | 15.2374 | 10.0828 | 19.8493 | 7.7808 | 3.8865 | 11.3141 | 4.9511 | 157.2752 | 15.2374 | 10.0828 | 27.0108 | 3.0017 | 1.4994 | 15.3961 | 150 | 254.9975 | 9.8636 | 157.2752 | 140.7515 | 83.0088 | 93.2119 | 106.0119 | 52.953 | 57.3098 | 700.3856
151 | 231 | 255.0203 |  |  | 18.8527 | 2.3461 | 0 | 0 | 0 | 4.179 | 0.037363 |  | 15.2374 | 10.0828 | 3.0783 | 18.9727 | 9.4769 | 1.7546 | 0.074726 | 0 | 15.2374 | 10.0828 | 4.1889 | 18.2315 | 9.1066 | 2.3877 | 0.14945 | 0 | 15.2374 | 10.0828 | 5.7002 | 17.223 | 8.6029 | 3.2491 | 0.29891 | 0 | 15.2374 | 10.0828 | 7.7568 | 15.8505 | 7.9173 | 4.4214 | 0.59781 | 0 | 15.2374 | 10.0828 | 10.5554 | 13.9829 | 6.9845 | 6.0166 | 1.1956 | 0 | 15.2374 | 10.0828 | 14.3637 | 11.4416 | 5.7151 | 8.1873 | 2.3912 | 0 | 15.2374 | 10.0828 | 19.5459 | 7.9833 | 3.9876 | 11.1412 | 4.7825 | 160.7762 | 15.2374 | 10.0828 | 26.5979 | 3.2772 | 1.637 | 15.1608 | 151 | 255.0203 | 9.5276 | 160.7762 | 140.7515 | 83.0088 | 91.7871 | 106.9627 | 53.4279 | 56.4977 | 702.7395
152 | 232 | 255.0424 |  |  | 18.8527 | 2.3461 | 0 | 0 | 0 | 4.179 | 0.03609 |  | 15.2374 | 10.0828 | 3.0312 | 19.0041 | 9.4925 | 1.7278 | 0.072181 | 0 | 15.2374 | 10.0828 | 4.1249 | 18.2742 | 9.128 | 2.3512 | 0.14436 | 0 | 15.2374 | 10.0828 | 5.6131 | 17.2811 | 8.6319 | 3.1995 | 0.28872 | 0 | 15.2374 | 10.0828 | 7.6382 | 15.9297 | 7.9569 | 4.3538 | 0.57745 | 0 | 15.2374 | 10.0828 | 10.394 | 14.0906 | 7.0383 | 5.9246 | 1.1549 | 0 | 15.2374 | 10.0828 | 14.1441 | 11.5881 | 5.7882 | 8.0621 | 2.3098 | 0 | 15.2374 | 10.0828 | 19.2472 | 8.1826 | 4.0872 | 10.9709 | 4.6196 | 164.2771 | 15.2374 | 10.0828 | 26.1914 | 3.5485 | 1.7725 | 14.9291 | 152 | 255.0424 | 9.2031 | 164.2771 | 140.7515 | 83.0088 | 90.3841 | 107.8989 | 53.8956 | 55.698 | 705.1171
153 | 233 | 255.0639 |  |  | 18.8527 | 2.3461 | 0 | 0 | 0 | 4.179 | 0.034861 |  | 15.2374 | 10.0828 | 2.9849 | 19.035 | 9.508 | 1.7014 | 0.069722 | 0 | 15.2374 | 10.0828 | 4.0618 | 18.3163 | 9.149 | 2.3152 | 0.13944 | 0 | 15.2374 | 10.0828 | 5.5273 | 17.3384 | 8.6605 | 3.1506 | 0.27889 | 0 | 15.2374 | 10.0828 | 7.5215 | 16.0076 | 7.9958 | 4.2873 | 0.55778 | 0 | 15.2374 | 10.0828 | 10.2352 | 14.1966 | 7.0912 | 5.834 | 1.1156 | 0 | 15.2374 | 10.0828 | 13.9279 | 11.7323 | 5.8603 | 7.9389 | 2.2311 | 0 | 15.2374 | 10.0828 | 18.953 | 8.379 | 4.1853 | 10.8032 | 4.4622 | 167.7781 | 15.2374 | 10.0828 | 25.791 | 3.8157 | 1.9059 | 14.7009 | 153 | 255.0639 | 8.8896 | 167.7781 | 140.7515 | 83.0088 | 89.0026 | 108.8209 | 54.3561 | 54.9105 | 707.5181
154 | 234 | 255.0848 |  |  | 18.8527 | 2.3461 | 0 | 0 | 0 | 4.179 | 0.033674 |  | 15.2374 | 10.0828 | 2.9393 | 19.0654 | 9.5232 | 1.6754 | 0.067347 | 0 | 15.2374 | 10.0828 | 3.9997 | 18.3577 | 9.1697 | 2.2799 | 0.13469 | 0 | 15.2374 | 10.0828 | 5.4428 | 17.3947 | 8.6887 | 3.1024 | 0.26939 | 0 | 15.2374 | 10.0828 | 7.4065 | 16.0843 | 8.0341 | 4.2217 | 0.53878 | 0 | 15.2374 | 10.0828 | 10.0787 | 14.301 | 7.1434 | 5.7449 | 1.0776 | 0 | 15.2374 | 10.0828 | 13.715 | 11.8744 | 5.9313 | 7.8176 | 2.1551 | 0 | 15.2374 | 10.0828 | 18.6633 | 8.5723 | 4.2819 | 10.6381 | 4.3102 | 171.2791 | 15.2374 | 10.0828 | 25.3968 | 4.0788 | 2.0374 | 14.4762 | 154 | 255.0848 | 8.5868 | 171.2791 | 140.7515 | 83.0088 | 87.6422 | 109.7287 | 54.8096 | 54.135 | 709.9417
155 | 235 | 255.105 |  |  | 18.8527 | 2.3461 | 0 | 0 | 0 | 4.179 | 0.032527 |  | 15.2374 | 10.0828 | 2.8944 | 19.0954 | 9.5382 | 1.6498 | 0.065053 | 0 | 15.2374 | 10.0828 | 3.9386 | 18.3985 | 9.1901 | 2.245 | 0.13011 | 0 | 15.2374 | 10.0828 | 5.3596 | 17.4503 | 8.7164 | 3.055 | 0.26021 | 0 | 15.2374 | 10.0828 | 7.2933 | 16.1598 | 8.0718 | 4.1572 | 0.52042 | 0 | 15.2374 | 10.0828 | 9.9247 | 14.4038 | 7.1947 | 5.6571 | 1.0408 | 0 | 15.2374 | 10.0828 | 13.5054 | 12.0143 | 6.0012 | 7.6981 | 2.0817 | 0 | 15.2374 | 10.0828 | 18.378 | 8.7627 | 4.377 | 10.4755 | 4.1634 | 174.7801 | 15.2374 | 10.0828 | 25.0086 | 4.3378 | 2.1668 | 14.2549 | 155 | 255.105 | 8.2943 | 174.7801 | 140.7515 | 83.0088 | 86.3025 | 110.6227 | 55.2561 | 53.3715 | 712.3875
156 | 236 | 255.1246 |  |  | 18.8527 | 2.3461 | 0 | 0 | 0 | 4.179 | 0.031419 |  | 15.2374 | 10.0828 | 2.8501 | 19.1249 | 9.5529 | 1.6246 | 0.062837 | 0 | 15.2374 | 10.0828 | 3.8784 | 18.4387 | 9.2102 | 2.2107 | 0.12567 | 0 | 15.2374 | 10.0828 | 5.2777 | 17.5049 | 8.7437 | 3.0083 | 0.25135 | 0 | 15.2374 | 10.0828 | 7.1818 | 16.2342 | 8.109 | 4.0936 | 0.5027 | 0 | 15.2374 | 10.0828 | 9.773 | 14.5051 | 7.2453 | 5.5706 | 1.0054 | 0 | 15.2374 | 10.0828 | 13.299 | 12.1521 | 6.07 | 7.5804 | 2.0108 | 0 | 15.2374 | 10.0828 | 18.0971 | 8.9501 | 4.4706 | 10.3153 | 4.0216 | 178.2811 | 15.2374 | 10.0828 | 24.6263 | 4.5929 | 2.2942 | 14.037 | 156 | 255.1246 | 8.0117 | 178.2811 | 140.7515 | 83.0088 | 84.9834 | 111.503 | 55.6958 | 52.6195 | 714.8549
157 | 237 | 255.1437 |  |  | 18.8527 | 2.3461 | 0 | 0 | 0 | 4.179 | 0.030348 |  | 15.2374 | 10.0828 | 2.8065 | 19.154 | 9.5674 | 1.5997 | 0.060697 | 0 | 15.2374 | 10.0828 | 3.8191 | 18.4783 | 9.2299 | 2.1769 | 0.12139 | 0 | 15.2374 | 10.0828 | 5.197 | 17.5588 | 8.7706 | 2.9623 | 0.24279 | 0 | 15.2374 | 10.0828 | 7.0721 | 16.3075 | 8.1456 | 4.0311 | 0.48557 | 0 | 15.2374 | 10.0828 | 9.6236 | 14.6048 | 7.2951 | 5.4854 | 0.97115 | 0 | 15.2374 | 10.0828 | 13.0957 | 12.2877 | 6.1377 | 7.4645 | 1.9423 | 0 | 15.2374 | 10.0828 | 17.8205 | 9.1347 | 4.5628 | 10.1577 | 3.8846 | 181.7821 | 15.2374 | 10.0828 | 24.2499 | 4.8441 | 2.4196 | 13.8225 | 157 | 255.1437 | 7.7388 | 181.7821 | 140.7515 | 83.0088 | 83.6844 | 112.3699 | 56.1288 | 51.8791 | 717.3434
158 | 238 | 255.1622 |  |  | 18.8527 | 2.3461 | 0 | 0 | 0 | 4.179 | 0.029315 |  | 15.2374 | 10.0828 | 2.7636 | 19.1826 | 9.5817 | 1.5753 | 0.058629 | 0 | 15.2374 | 10.0828 | 3.7607 | 18.5172 | 9.2494 | 2.1436 | 0.11726 | 0 | 15.2374 | 10.0828 | 5.1176 | 17.6118 | 8.7971 | 2.917 | 0.23452 | 0 | 15.2374 | 10.0828 | 6.964 | 16.3796 | 8.1816 | 3.9695 | 0.46903 | 0 | 15.2374 | 10.0828 | 9.4765 | 14.7029 | 7.3441 | 5.4016 | 0.93807 | 0 | 15.2374 | 10.0828 | 12.8955 | 12.4213 | 6.2045 | 7.3504 | 1.8761 | 0 | 15.2374 | 10.0828 | 17.5481 | 9.3165 | 4.6536 | 10.0024 | 3.7523 | 185.2831 | 15.2374 | 10.0828 | 23.8792 | 5.0915 | 2.5432 | 13.6112 | 158 | 255.1622 | 7.4752 | 185.2831 | 140.7515 | 83.0088 | 82.4053 | 113.2235 | 56.5552 | 51.15 | 719.8525
159 | 239 | 255.1801 |  |  | 18.8527 | 2.3461 | 0 | 0 | 0 | 4.179 | 0.028316 |  | 15.2374 | 10.0828 | 2.7214 | 19.2108 | 9.5958 | 1.5512 | 0.056632 | 0 | 15.2374 | 10.0828 | 3.7033 | 18.5556 | 9.2685 | 2.1109 | 0.11326 | 0 | 15.2374 | 10.0828 | 5.0394 | 17.664 | 8.8232 | 2.8724 | 0.22653 | 0 | 15.2374 | 10.0828 | 6.8575 | 16.4507 | 8.2171 | 3.9088 | 0.45306 | 0 | 15.2374 | 10.0828 | 9.3316 | 14.7996 | 7.3924 | 5.319 | 0.90611 | 0 | 15.2374 | 10.0828 | 12.6984 | 12.5528 | 6.2702 | 7.2381 | 1.8122 | 0 | 15.2374 | 10.0828 | 17.2799 | 9.4955 | 4.743 | 9.8495 | 3.6244 | 188.784 | 15.2374 | 10.0828 | 23.5142 | 5.3351 | 2.6649 | 13.4031 | 159 | 255.1801 | 7.2206 | 188.784 | 140.7515 | 83.0088 | 81.1457 | 114.0641 | 56.9751 | 50.432 | 722.3818
160 | 240 | 255.1976 |  |  | 18.8527 | 2.3461 | 0 | 0 | 0 | 4.179 | 0.027351 |  | 15.2374 | 10.0828 | 2.6798 | 19.2386 | 9.6097 | 1.5275 | 0.054703 | 0 | 15.2374 | 10.0828 | 3.6467 | 18.5934 | 9.2874 | 2.0786 | 0.10941 | 0 | 15.2374 | 10.0828 | 4.9623 | 17.7154 | 8.8488 | 2.8285 | 0.21881 | 0 | 15.2374 | 10.0828 | 6.7527 | 16.5206 | 8.2521 | 3.849 | 0.43762 | 0 | 15.2374 | 10.0828 | 9.189 | 14.8948 | 7.44 | 5.2377 | 0.87525 | 0 | 15.2374 | 10.0828 | 12.5043 | 12.6824 | 6.3349 | 7.1275 | 1.7505 | 0 | 15.2374 | 10.0828 | 17.0157 | 9.6718 | 4.831 | 9.699 | 3.501 | 85 | 15.2374 | 10.0828 | 23.1548 | 5.5749 | 2.7847 | 13.1983 | 160 | 255.1976 | 6.9746 | 85 | 140.7515 | 83.0088 | 79.9053 | 114.8918 | 57.3885 | 49.7251 | 617.6456
1 cycle average | [10 empty] | 2.3845 | 155.5247 | 15.2374 | 10.0828 | 18.1409 | 8.9209 | 4.456 | 10.3403
sum of 80yr C storage (direct and indirect) of 1st harvested products | [10 empty] | 69.5628
2 cycle average | [10 empty] | 0.14542 |  |  |  | 5.2417 | 17.5289 | 8.7557 | 2.9878
average live inventory | [75 empty] | 187.4273 |  | 129.1783
Note on A6: Bill Stewart: from table 2 in COLE reports
Note on C13: Bill Stewart: from Stewart and Nakamura 2012. 20% to products, 8% to sawmill chips for energy
Note on E77: Bill Stewart: additional 26% to represent tops, branches, etc.
Note on K77: Bill Stewart: only for .66 of products that are LT. overall using 1/2 life of 60/20 = 40
Note on N77: Bill Stewart: additional 26% to represent tops, branches, etc.
Note on T77: Bill Stewart: only for .66 of products that are LT. overall using 1/2 life of 60/20 = 40
Note on W77: Bill Stewart: additional 26% to represent tops, branches, etc.
Note on AC77: Bill Stewart: only for .66 of products that are LT. overall using 1/2 life of 60/20 = 40
Note on AF77: Bill Stewart: additional 26% to represent tops, branches, etc.
Note on AL77: Bill Stewart: only for .66 of products that are LT. overall using 1/2 life of 60/20 = 40
Note on AO77: Bill Stewart: additional 26% to represent tops, branches, etc.
Note on AU77: Bill Stewart: only for .66 of products that are LT. overall using 1/2 life of 60/20 = 40
Note on AX77: Bill Stewart: additional 26% to represent tops, branches, etc.
Note on BD77: Bill Stewart: only for .66 of products that are LT. overall using 1/2 life of 60/20 = 40
Note on BG77: Bill Stewart: additional 26% to represent tops, branches, etc.
Note on BM77: Bill Stewart: only for .66 of products that are LT. overall using 1/2 life of 60/20 = 40
Note on BP77: Bill Stewart: additional 26% to represent tops, branches, etc.
Note on BV77: Bill Stewart: only for .66 of products that are LT. overall using 1/2 life of 60/20 = 40
Note on BY77: Bill Stewart: additional 26% to represent tops, branches, etc.
Note on CE77: Bill Stewart: only for .66 of products that are LT. overall using 1/2 life of 60/20 = 40
Note on CK77: Bill Stewart: additional 26% to represent tops, branches, etc.
Note on CQ77: Bill Stewart: only for .66 of products that are LT. overall using 1/2 life of 60/20 = 40
Note on C118: Bill Stewart: commercial thin 40% of total volume. 28% to sawmill, 72% logging residues
Note on C120: Bill Stewart: post thin stand captures future mortality over next 40 years and trend goes back to live trend
Note on B158: Bill Stewart: Harvest
Note on M158: Bill Stewart: 40% non-bole bio mass * 25% uncollected (default) * 20 year half life decay rate
Note on O158: Bill Stewart: non-bole biomass * % collected minus fossil fuel used in harvest (~3% of total harvest carbon)
Note on T158: Bill Stewart: Assume 57% into building products, 43% into products with no substituion factor
Note on M159: Bill Stewart: 40% non-bole bio mass * 25% uncollected (default) * 20 year half life decay rate
Note on O159: Bill Stewart: non-bole biomass * % collected minus fossil fuel used in harvest (~3% of total harvest carbon)
Note on T159: Bill Stewart: Assume 57% into building products, 43% into products with no substituion factor
Note on M160: Bill Stewart: 40% non-bole bio mass * 25% uncollected (default) * 20 year half life decay rate
Note on O160: Bill Stewart: non-bole biomass * % collected minus fossil fuel used in harvest (~3% of total harvest carbon)
Note on T160: Bill Stewart: Assume 57% into building products, 43% into products with no substituion factor
Note on M161: Bill Stewart: 40% non-bole bio mass * 25% uncollected (default) * 20 year half life decay rate
Note on O161: Bill Stewart: non-bole biomass * % collected minus fossil fuel used in harvest (~3% of total harvest carbon)
Note on T161: Bill Stewart: Assume 57% into building products, 43% into products with no substituion factor
Note on M162: Bill Stewart: 40% non-bole bio mass * 25% uncollected (default) * 20 year half life decay rate
Note on O162: Bill Stewart: non-bole biomass * % collected minus fossil fuel used in harvest (~3% of total harvest carbon)
Note on T162: Bill Stewart: Assume 57% into building products, 43% into products with no substituion factor
Note on M163: Bill Stewart: 40% non-bole bio mass * 25% uncollected (default) * 20 year half life decay rate
Note on O163: Bill Stewart: non-bole biomass * % collected minus fossil fuel used in harvest (~3% of total harvest carbon)
Note on T163: Bill Stewart: Assume 57% into building products, 43% into products with no substituion factor
Note on M164: Bill Stewart: 40% non-bole bio mass * 25% uncollected (default) * 20 year half life decay rate
Note on O164: Bill Stewart: non-bole biomass * % collected minus fossil fuel used in harvest (~3% of total harvest carbon)
Note on T164: Bill Stewart: Assume 57% into building products, 43% into products with no substituion factor
Note on M165: Bill Stewart: 40% non-bole bio mass * 25% uncollected (default) * 20 year half life decay rate
Note on O165: Bill Stewart: non-bole biomass * % collected minus fossil fuel used in harvest (~3% of total harvest carbon)
Note on T165: Bill Stewart: Assume 57% into building products, 43% into products with no substituion factor
Note on M166: Bill Stewart: 40% non-bole bio mass * 25% uncollected (default) * 20 year half life decay rate
Note on O166: Bill Stewart: non-bole biomass * % collected minus fossil fuel used in harvest (~3% of total harvest carbon)
Note on T166: Bill Stewart: Assume 57% into building products, 43% into products with no substituion factor
Note on M167: Bill Stewart: 40% non-bole bio mass * 25% uncollected (default) * 20 year half life decay rate
Note on O167: Bill Stewart: non-bole biomass * % collected minus fossil fuel used in harvest (~3% of total harvest carbon)
Note on T167: Bill Stewart: Assume 57% into building products, 43% into products with no substituion factor
Note on M168: Bill Stewart: 40% non-bole bio mass * 25% uncollected (default) * 20 year half life decay rate
Note on O168: Bill Stewart: non-bole biomass * % collected minus fossil fuel used in harvest (~3% of total harvest carbon)
Note on T168: Bill Stewart: Assume 57% into building products, 43% into products with no substituion factor
Note on M169: Bill Stewart: 40% non-bole bio mass * 25% uncollected (default) * 20 year half life decay rate
Note on O169: Bill Stewart: non-bole biomass * % collected minus fossil fuel used in harvest (~3% of total harvest carbon)
Note on T169: Bill Stewart: Assume 57% into building products, 43% into products with no substituion factor
Note on M170: Bill Stewart: 40% non-bole bio mass * 25% uncollected (default) * 20 year half life decay rate
Note on O170: Bill Stewart: non-bole biomass * % collected minus fossil fuel used in harvest (~3% of total harvest carbon)
Note on T170: Bill Stewart: Assume 57% into building products, 43% into products with no substituion factor
Note on M171: Bill Stewart: 40% non-bole bio mass * 25% uncollected (default) * 20 year half life decay rate
Note on O171: Bill Stewart: non-bole biomass * % collected minus fossil fuel used in harvest (~3% of total harvest carbon)
Note on T171: Bill Stewart: Assume 57% into building products, 43% into products with no substituion factor
Note on M172: Bill Stewart: 40% non-bole bio mass * 25% uncollected (default) * 20 year half life decay rate
Note on O172: Bill Stewart: non-bole biomass * % collected minus fossil fuel used in harvest (~3% of total harvest carbon)
Note on T172: Bill Stewart: Assume 57% into building products, 43% into products with no substituion factor
Note on M173: Bill Stewart: 40% non-bole bio mass * 25% uncollected (default) * 20 year half life decay rate
Note on O173: Bill Stewart: non-bole biomass * % collected minus fossil fuel used in harvest (~3% of total harvest carbon)
Note on T173: Bill Stewart: Assume 57% into building products, 43% into products with no substituion factor
Note on M174: Bill Stewart: 40% non-bole bio mass * 25% uncollected (default) * 20 year half life decay rate
Note on O174: Bill Stewart: non-bole biomass * % collected minus fossil fuel used in harvest (~3% of total harvest carbon)
Note on T174: Bill Stewart: Assume 57% into building products, 43% into products with no substituion factor
Note on M175: Bill Stewart: 40% non-bole bio mass * 25% uncollected (default) * 20 year half life decay rate
Note on O175: Bill Stewart: non-bole biomass * % collected minus fossil fuel used in harvest (~3% of total harvest carbon)
Note on T175: Bill Stewart: Assume 57% into building products, 43% into products with no substituion factor
Note on M176: Bill Stewart: 40% non-bole bio mass * 25% uncollected (default) * 20 year half life decay rate
Note on O176: Bill Stewart: non-bole biomass * % collected minus fossil fuel used in harvest (~3% of total harvest carbon)
Note on T176: Bill Stewart: Assume 57% into building products, 43% into products with no substituion factor
Note on M177: Bill Stewart: 40% non-bole bio mass * 25% uncollected (default) * 20 year half life decay rate
Note on O177: Bill Stewart: non-bole biomass * % collected minus fossil fuel used in harvest (~3% of total harvest carbon)
Note on T177: Bill Stewart: Assume 57% into building products, 43% into products with no substituion factor
Note on M178: Bill Stewart: 40% non-bole bio mass * 25% uncollected (default) * 20 year half life decay rate
Note on O178: Bill Stewart: non-bole biomass * % collected minus fossil fuel used in harvest (~3% of total harvest carbon)
Note on T178: Bill Stewart: Assume 57% into building products, 43% into products with no substituion factor
Note on V178: Bill Stewart: 40% non-bole bio mass * 25% uncollected (default) * 20 year half life decay rate
Note on W178: Bill Stewart: 40% non-bole bio mass * 25% uncollected (default) * 20 year half life decay rate
Note on X178: Bill Stewart: 40% non-bole bio mass * 25% uncollected (default) * 20 year half life decay rate
Note on Y178: Bill Stewart: 40% non-bole bio mass * 25% uncollected (default) * 20 year half life decay rate
Note on Z178: Bill Stewart: 40% non-bole bio mass * 25% uncollected (default) * 20 year half life decay rate
Note on AA178: Bill Stewart: 40% non-bole bio mass * 25% uncollected (default) * 20 year half life decay rate
Note on AB178: Bill Stewart: 40% non-bole bio mass * 25% uncollected (default) * 20 year half life decay rate
Note on AC178: Bill Stewart: 40% non-bole bio mass * 25% uncollected (default) * 20 year half life decay rate
Note on M179: Bill Stewart: 40% non-bole bio mass * 25% uncollected (default) * 20 year half life decay rate
Note on O179: Bill Stewart: non-bole biomass * % collected minus fossil fuel used in harvest (~3% of total harvest carbon)
Note on T179: Bill Stewart: Assume 57% into building products, 43% into products with no substituion factor
Note on V179: Bill Stewart: 40% non-bole bio mass * 25% uncollected (default) * 20 year half life decay rate
Note on W179: Bill Stewart: 40% non-bole bio mass * 25% uncollected (default) * 20 year half life decay rate
Note on X179: Bill Stewart: 40% non-bole bio mass * 25% uncollected (default) * 20 year half life decay rate
Note on Y179: Bill Stewart: 40% non-bole bio mass * 25% uncollected (default) * 20 year half life decay rate
Note on Z179: Bill Stewart: 40% non-bole bio mass * 25% uncollected (default) * 20 year half life decay rate
Note on AA179: Bill Stewart: 40% non-bole bio mass * 25% uncollected (default) * 20 year half life decay rate
Note on AB179: Bill Stewart: 40% non-bole bio mass * 25% uncollected (default) * 20 year half life decay rate
Note on AC179: Bill Stewart: 40% non-bole bio mass * 25% uncollected (default) * 20 year half life decay rate
Note on M180: Bill Stewart: 40% non-bole bio mass * 25% uncollected (default) * 20 year half life decay rate
Note on O180: Bill Stewart: non-bole biomass * % collected minus fossil fuel used in harvest (~3% of total harvest carbon)
Note on T180: Bill Stewart: Assume 57% into building products, 43% into products with no substituion factor
Note on V180: Bill Stewart: 40% non-bole bio mass * 25% uncollected (default) * 20 year half life decay rate
Note on W180: Bill Stewart: 40% non-bole bio mass * 25% uncollected (default) * 20 year half life decay rate
Note on X180: Bill Stewart: 40% non-bole bio mass * 25% uncollected (default) * 20 year half life decay rate
Note on Y180: Bill Stewart: 40% non-bole bio mass * 25% uncollected (default) * 20 year half life decay rate
Note on Z180: Bill Stewart: 40% non-bole bio mass * 25% uncollected (default) * 20 year half life decay rate
Note on AA180: Bill Stewart: 40% non-bole bio mass * 25% uncollected (default) * 20 year half life decay rate
Note on AB180: Bill Stewart: 40% non-bole bio mass * 25% uncollected (default) * 20 year half life decay rate
Note on AC180: Bill Stewart: 40% non-bole bio mass * 25% uncollected (default) * 20 year half life decay rate
Note on M181: Bill Stewart: 40% non-bole bio mass * 25% uncollected (default) * 20 year half life decay rate
Note on O181: Bill Stewart: non-bole biomass * % collected minus fossil fuel used in harvest (~3% of total harvest carbon)
Note on T181: Bill Stewart: Assume 57% into building products, 43% into products with no substituion factor
Note on V181: Bill Stewart: 40% non-bole bio mass * 25% uncollected (default) * 20 year half life decay rate
Note on W181: Bill Stewart: 40% non-bole bio mass * 25% uncollected (default) * 20 year half life decay rate
Note on X181: Bill Stewart: 40% non-bole bio mass * 25% uncollected (default) * 20 year half life decay rate
Note on Y181: Bill Stewart: 40% non-bole bio mass * 25% uncollected (default) * 20 year half life decay rate
Note on Z181: Bill Stewart: 40% non-bole bio mass * 25% uncollected (default) * 20 year half life decay rate
Note on AA181: Bill Stewart: 40% non-bole bio mass * 25% uncollected (default) * 20 year half life decay rate
Note on AB181: Bill Stewart: 40% non-bole bio mass * 25% uncollected (default) * 20 year half life decay rate
Note on AC181: Bill Stewart: 40% non-bole bio mass * 25% uncollected (default) * 20 year half life decay rate
Note on M182: Bill Stewart: 40% non-bole bio mass * 25% uncollected (default) * 20 year half life decay rate
Note on O182: Bill Stewart: non-bole biomass * % collected minus fossil fuel used in harvest (~3% of total harvest carbon)
Note on T182: Bill Stewart: Assume 57% into building products, 43% into products with no substituion factor
Note on V182: Bill Stewart: 40% non-bole bio mass * 25% uncollected (default) * 20 year half life decay rate
Note on W182: Bill Stewart: 40% non-bole bio mass * 25% uncollected (default) * 20 year half life decay rate
Note on X182: Bill Stewart: 40% non-bole bio mass * 25% uncollected (default) * 20 year half life decay rate
Note on Y182: Bill Stewart: 40% non-bole bio mass * 25% uncollected (default) * 20 year half life decay rate
Note on Z182: Bill Stewart: 40% non-bole bio mass * 25% uncollected (default) * 20 year half life decay rate
Note on AA182: Bill Stewart: 40% non-bole bio mass * 25% uncollected (default) * 20 year half life decay rate
Note on AB182: Bill Stewart: 40% non-bole bio mass * 25% uncollected (default) * 20 year half life decay rate
Note on AC182: Bill Stewart: 40% non-bole bio mass * 25% uncollected (default) * 20 year half life decay rate
Note on M183: Bill Stewart: 40% non-bole bio mass * 25% uncollected (default) * 20 year half life decay rate
Note on O183: Bill Stewart: non-bole biomass * % collected minus fossil fuel used in harvest (~3% of total harvest carbon)
Note on T183: Bill Stewart: Assume 57% into building products, 43% into products with no substituion factor
Note on V183: Bill Stewart: 40% non-bole bio mass * 25% uncollected (default) * 20 year half life decay rate
Note on W183: Bill Stewart: 40% non-bole bio mass * 25% uncollected (default) * 20 year half life decay rate
Note on X183: Bill Stewart: 40% non-bole bio mass * 25% uncollected (default) * 20 year half life decay rate
Note on Y183: Bill Stewart: 40% non-bole bio mass * 25% uncollected (default) * 20 year half life decay rate
Note on Z183: Bill Stewart: 40% non-bole bio mass * 25% uncollected (default) * 20 year half life decay rate
Note on AA183: Bill Stewart: 40% non-bole bio mass * 25% uncollected (default) * 20 year half life decay rate
Note on AB183: Bill Stewart: 40% non-bole bio mass * 25% uncollected (default) * 20 year half life decay rate
Note on AC183: Bill Stewart: 40% non-bole bio mass * 25% uncollected (default) * 20 year half life decay rate
Note on M184: Bill Stewart: 40% non-bole bio mass * 25% uncollected (default) * 20 year half life decay rate
Note on O184: Bill Stewart: non-bole biomass * % collected minus fossil fuel used in harvest (~3% of total harvest carbon)
Note on T184: Bill Stewart: Assume 57% into building products, 43% into products with no substituion factor
Note on V184: Bill Stewart: 40% non-bole bio mass * 25% uncollected (default) * 20 year half life decay rate
Note on W184: Bill Stewart: 40% non-bole bio mass * 25% uncollected (default) * 20 year half life decay rate
Note on X184: Bill Stewart: 40% non-bole bio mass * 25% uncollected (default) * 20 year half life decay rate
Note on Y184: Bill Stewart: 40% non-bole bio mass * 25% uncollected (default) * 20 year half life decay rate
Note on Z184: Bill Stewart: 40% non-bole bio mass * 25% uncollected (default) * 20 year half life decay rate
Note on AA184: Bill Stewart: 40% non-bole bio mass * 25% uncollected (default) * 20 year half life decay rate
Note on AB184: Bill Stewart: 40% non-bole bio mass * 25% uncollected (default) * 20 year half life decay rate
Note on AC184: Bill Stewart: 40% non-bole bio mass * 25% uncollected (default) * 20 year half life decay rate
Note on M185: Bill Stewart: 40% non-bole bio mass * 25% uncollected (default) * 20 year half life decay rate
Note on O185: Bill Stewart: non-bole biomass * % collected minus fossil fuel used in harvest (~3% of total harvest carbon)
Note on T185: Bill Stewart: Assume 57% into building products, 43% into products with no substituion factor
Note on V185: Bill Stewart: 40% non-bole bio mass * 25% uncollected (default) * 20 year half life decay rate
Note on W185: Bill Stewart: 40% non-bole bio mass * 25% uncollected (default) * 20 year half life decay rate
Note on X185: Bill Stewart: 40% non-bole bio mass * 25% uncollected (default) * 20 year half life decay rate
Note on Y185: Bill Stewart: 40% non-bole bio mass * 25% uncollected (default) * 20 year half life decay rate
Note on Z185: Bill Stewart: 40% non-bole bio mass * 25% uncollected (default) * 20 year half life decay rate
Note on AA185: Bill Stewart: 40% non-bole bio mass * 25% uncollected (default) * 20 year half life decay rate
Note on AB185: Bill Stewart: 40% non-bole bio mass * 25% uncollected (default) * 20 year half life decay rate
Note on AC185: Bill Stewart: 40% non-bole bio mass * 25% uncollected (default) * 20 year half life decay rate
Note on M186: Bill Stewart: 40% non-bole bio mass * 25% uncollected (default) * 20 year half life decay rate
Note on O186: Bill Stewart: non-bole biomass * % collected minus fossil fuel used in harvest (~3% of total harvest carbon)
Note on T186: Bill Stewart: Assume 57% into building products, 43% into products with no substituion factor
Note on V186: Bill Stewart: 40% non-bole bio mass * 25% uncollected (default) * 20 year half life decay rate
Note on W186: Bill Stewart: 40% non-bole bio mass * 25% uncollected (default) * 20 year half life decay rate
Note on X186: Bill Stewart: 40% non-bole bio mass * 25% uncollected (default) * 20 year half life decay rate
Note on Y186: Bill Stewart: 40% non-bole bio mass * 25% uncollected (default) * 20 year half life decay rate
Note on Z186: Bill Stewart: 40% non-bole bio mass * 25% uncollected (default) * 20 year half life decay rate
Note on AA186: Bill Stewart: 40% non-bole bio mass * 25% uncollected (default) * 20 year half life decay rate
Note on AB186: Bill Stewart: 40% non-bole bio mass * 25% uncollected (default) * 20 year half life decay rate
Note on AC186: Bill Stewart: 40% non-bole bio mass * 25% uncollected (default) * 20 year half life decay rate
Note on M187: Bill Stewart: 40% non-bole bio mass * 25% uncollected (default) * 20 year half life decay rate
Note on O187: Bill Stewart: non-bole biomass * % collected minus fossil fuel used in harvest (~3% of total harvest carbon)
Note on T187: Bill Stewart: Assume 57% into building products, 43% into products with no substituion factor
Note on V187: Bill Stewart: 40% non-bole bio mass * 25% uncollected (default) * 20 year half life decay rate
Note on W187: Bill Stewart: 40% non-bole bio mass * 25% uncollected (default) * 20 year half life decay rate
Note on X187: Bill Stewart: 40% non-bole bio mass * 25% uncollected (default) * 20 year half life decay rate
Note on Y187: Bill Stewart: 40% non-bole bio mass * 25% uncollected (default) * 20 year half life decay rate
Note on Z187: Bill Stewart: 40% non-bole bio mass * 25% uncollected (default) * 20 year half life decay rate
Note on AA187: Bill Stewart: 40% non-bole bio mass * 25% uncollected (default) * 20 year half life decay rate
Note on AB187: Bill Stewart: 40% non-bole bio mass * 25% uncollected (default) * 20 year half life decay rate
Note on AC187: Bill Stewart: 40% non-bole bio mass * 25% uncollected (default) * 20 year half life decay rate
Note on M188: Bill Stewart: 40% non-bole bio mass * 25% uncollected (default) * 20 year half life decay rate
Note on O188: Bill Stewart: non-bole biomass * % collected minus fossil fuel used in harvest (~3% of total harvest carbon)
Note on T188: Bill Stewart: Assume 57% into building products, 43% into products with no substituion factor
Note on V188: Bill Stewart: 40% non-bole bio mass * 25% uncollected (default) * 20 year half life decay rate
Note on W188: Bill Stewart: 40% non-bole bio mass * 25% uncollected (default) * 20 year half life decay rate
Note on X188: Bill Stewart: 40% non-bole bio mass * 25% uncollected (default) * 20 year half life decay rate
Note on Y188: Bill Stewart: 40% non-bole bio mass * 25% uncollected (default) * 20 year half life decay rate
Note on Z188: Bill Stewart: 40% non-bole bio mass * 25% uncollected (default) * 20 year half life decay rate
Note on AA188: Bill Stewart: 40% non-bole bio mass * 25% uncollected (default) * 20 year half life decay rate
Note on AB188: Bill Stewart: 40% non-bole bio mass * 25% uncollected (default) * 20 year half life decay rate
Note on AC188: Bill Stewart: 40% non-bole bio mass * 25% uncollected (default) * 20 year half life decay rate
Note on M189: Bill Stewart: 40% non-bole bio mass * 25% uncollected (default) * 20 year half life decay rate
Note on O189: Bill Stewart: non-bole biomass * % collected minus fossil fuel used in harvest (~3% of total harvest carbon)
Note on T189: Bill Stewart: Assume 57% into building products, 43% into products with no substituion factor
Note on V189: Bill Stewart: 40% non-bole bio mass * 25% uncollected (default) * 20 year half life decay rate
Note on W189: Bill Stewart: 40% non-bole bio mass * 25% uncollected (default) * 20 year half life decay rate
Note on X189: Bill Stewart: 40% non-bole bio mass * 25% uncollected (default) * 20 year half life decay rate
Note on Y189: Bill Stewart: 40% non-bole bio mass * 25% uncollected (default) * 20 year half life decay rate
Note on Z189: Bill Stewart: 40% non-bole bio mass * 25% uncollected (default) * 20 year half life decay rate
Note on AA189: Bill Stewart: 40% non-bole bio mass * 25% uncollected (default) * 20 year half life decay rate
Note on AB189: Bill Stewart: 40% non-bole bio mass * 25% uncollected (default) * 20 year half life decay rate
Note on AC189: Bill Stewart: 40% non-bole bio mass * 25% uncollected (default) * 20 year half life decay rate
Note on M190: Bill Stewart: 40% non-bole bio mass * 25% uncollected (default) * 20 year half life decay rate
Note on O190: Bill Stewart: non-bole biomass * % collected minus fossil fuel used in harvest (~3% of total harvest carbon)
Note on T190: Bill Stewart: Assume 57% into building products, 43% into products with no substituion factor
Note on V190: Bill Stewart: 40% non-bole bio mass * 25% uncollected (default) * 20 year half life decay rate
Note on W190: Bill Stewart: 40% non-bole bio mass * 25% uncollected (default) * 20 year half life decay rate
Note on X190: Bill Stewart: 40% non-bole bio mass * 25% uncollected (default) * 20 year half life decay rate
Note on Y190: Bill Stewart: 40% non-bole bio mass * 25% uncollected (default) * 20 year half life decay rate
Note on Z190: Bill Stewart: 40% non-bole bio mass * 25% uncollected (default) * 20 year half life decay rate
Note on AA190: Bill Stewart: 40% non-bole bio mass * 25% uncollected (default) * 20 year half life decay rate
Note on AB190: Bill Stewart: 40% non-bole bio mass * 25% uncollected (default) * 20 year half life decay rate
Note on AC190: Bill Stewart: 40% non-bole bio mass * 25% uncollected (default) * 20 year half life decay rate
Note on M191: Bill Stewart: 40% non-bole bio mass * 25% uncollected (default) * 20 year half life decay rate
Note on O191: Bill Stewart: non-bole biomass * % collected minus fossil fuel used in harvest (~3% of total harvest carbon)
Note on T191: Bill Stewart: Assume 57% into building products, 43% into products with no substituion factor
Note on V191: Bill Stewart: 40% non-bole bio mass * 25% uncollected (default) * 20 year half life decay rate
Note on W191: Bill Stewart: 40% non-bole bio mass * 25% uncollected (default) * 20 year half life decay rate
Note on X191: Bill Stewart: 40% non-bole bio mass * 25% uncollected (default) * 20 year half life decay rate
Note on Y191: Bill Stewart: 40% non-bole bio mass * 25% uncollected (default) * 20 year half life decay rate
Note on Z191: Bill Stewart: 40% non-bole bio mass * 25% uncollected (default) * 20 year half life decay rate
Note on AA191: Bill Stewart: 40% non-bole bio mass * 25% uncollected (default) * 20 year half life decay rate
Note on AB191: Bill Stewart: 40% non-bole bio mass * 25% uncollected (default) * 20 year half life decay rate
Note on AC191: Bill Stewart: 40% non-bole bio mass * 25% uncollected (default) * 20 year half life decay rate
Note on M192: Bill Stewart: 40% non-bole bio mass * 25% uncollected (default) * 20 year half life decay rate
Note on O192: Bill Stewart: non-bole biomass * % collected minus fossil fuel used in harvest (~3% of total harvest carbon)
Note on T192: Bill Stewart: Assume 57% into building products, 43% into products with no substituion factor
Note on V192: Bill Stewart: 40% non-bole bio mass * 25% uncollected (default) * 20 year half life decay rate
Note on W192: Bill Stewart: 40% non-bole bio mass * 25% uncollected (default) * 20 year half life decay rate
Note on X192: Bill Stewart: 40% non-bole bio mass * 25% uncollected (default) * 20 year half life decay rate
Note on Y192: Bill Stewart: 40% non-bole bio mass * 25% uncollected (default) * 20 year half life decay rate
Note on Z192: Bill Stewart: 40% non-bole bio mass * 25% uncollected (default) * 20 year half life decay rate
Note on AA192: Bill Stewart: 40% non-bole bio mass * 25% uncollected (default) * 20 year half life decay rate
Note on AB192: Bill Stewart: 40% non-bole bio mass * 25% uncollected (default) * 20 year half life decay rate
Note on AC192: Bill Stewart: 40% non-bole bio mass * 25% uncollected (default) * 20 year half life decay rate
Note on M193: Bill Stewart: 40% non-bole bio mass * 25% uncollected (default) * 20 year half life decay rate
Note on O193: Bill Stewart: non-bole biomass * % collected minus fossil fuel used in harvest (~3% of total harvest carbon)
Note on T193: Bill Stewart: Assume 57% into building products, 43% into products with no substituion factor
Note on V193: Bill Stewart: 40% non-bole bio mass * 25% uncollected (default) * 20 year half life decay rate
Note on W193: Bill Stewart: 40% non-bole bio mass * 25% uncollected (default) * 20 year half life decay rate
Note on X193: Bill Stewart: 40% non-bole bio mass * 25% uncollected (default) * 20 year half life decay rate
Note on Y193: Bill Stewart: 40% non-bole bio mass * 25% uncollected (default) * 20 year half life decay rate
Note on Z193: Bill Stewart: 40% non-bole bio mass * 25% uncollected (default) * 20 year half life decay rate
Note on AA193: Bill Stewart: 40% non-bole bio mass * 25% uncollected (default) * 20 year half life decay rate
Note on AB193: Bill Stewart: 40% non-bole bio mass * 25% uncollected (default) * 20 year half life decay rate
Note on AC193: Bill Stewart: 40% non-bole bio mass * 25% uncollected (default) * 20 year half life decay rate
Note on M194: Bill Stewart: 40% non-bole bio mass * 25% uncollected (default) * 20 year half life decay rate
Note on O194: Bill Stewart: non-bole biomass * % collected minus fossil fuel used in harvest (~3% of total harvest carbon)
Note on T194: Bill Stewart: Assume 57% into building products, 43% into products with no substituion factor
Note on V194: Bill Stewart: 40% non-bole bio mass * 25% uncollected (default) * 20 year half life decay rate
Note on W194: Bill Stewart: 40% non-bole bio mass * 25% uncollected (default) * 20 year half life decay rate
Note on X194: Bill Stewart: 40% non-bole bio mass * 25% uncollected (default) * 20 year half life decay rate
Note on Y194: Bill Stewart: 40% non-bole bio mass * 25% uncollected (default) * 20 year half life decay rate
Note on Z194: Bill Stewart: 40% non-bole bio mass * 25% uncollected (default) * 20 year half life decay rate
Note on AA194: Bill Stewart: 40% non-bole bio mass * 25% uncollected (default) * 20 year half life decay rate
Note on AB194: Bill Stewart: 40% non-bole bio mass * 25% uncollected (default) * 20 year half life decay rate
Note on AC194: Bill Stewart: 40% non-bole bio mass * 25% uncollected (default) * 20 year half life decay rate
Note on M195: Bill Stewart: 40% non-bole bio mass * 25% uncollected (default) * 20 year half life decay rate
Note on O195: Bill Stewart: non-bole biomass * % collected minus fossil fuel used in harvest (~3% of total harvest carbon)
Note on T195: Bill Stewart: Assume 57% into building products, 43% into products with no substituion factor
Note on V195: Bill Stewart: 40% non-bole bio mass * 25% uncollected (default) * 20 year half life decay rate
Note on W195: Bill Stewart: 40% non-bole bio mass * 25% uncollected (default) * 20 year half life decay rate
Note on X195: Bill Stewart: 40% non-bole bio mass * 25% uncollected (default) * 20 year half life decay rate
Note on Y195: Bill Stewart: 40% non-bole bio mass * 25% uncollected (default) * 20 year half life decay rate
Note on Z195: Bill Stewart: 40% non-bole bio mass * 25% uncollected (default) * 20 year half life decay rate
Note on AA195: Bill Stewart: 40% non-bole bio mass * 25% uncollected (default) * 20 year half life decay rate
Note on AB195: Bill Stewart: 40% non-bole bio mass * 25% uncollected (default) * 20 year half life decay rate
Note on AC195: Bill Stewart: 40% non-bole bio mass * 25% uncollected (default) * 20 year half life decay rate
Note on M196: Bill Stewart: 40% non-bole bio mass * 25% uncollected (default) * 20 year half life decay rate
Note on O196: Bill Stewart: non-bole biomass * % collected minus fossil fuel used in harvest (~3% of total harvest carbon)
Note on T196: Bill Stewart: Assume 57% into building products, 43% into products with no substituion factor
Note on V196: Bill Stewart: 40% non-bole bio mass * 25% uncollected (default) * 20 year half life decay rate
Note on W196: Bill Stewart: 40% non-bole bio mass * 25% uncollected (default) * 20 year half life decay rate
Note on X196: Bill Stewart: 40% non-bole bio mass * 25% uncollected (default) * 20 year half life decay rate
Note on Y196: Bill Stewart: 40% non-bole bio mass * 25% uncollected (default) * 20 year half life decay rate
Note on Z196: Bill Stewart: 40% non-bole bio mass * 25% uncollected (default) * 20 year half life decay rate
Note on AA196: Bill Stewart: 40% non-bole bio mass * 25% uncollected (default) * 20 year half life decay rate
Note on AB196: Bill Stewart: 40% non-bole bio mass * 25% uncollected (default) * 20 year half life decay rate
Note on AC196: Bill Stewart: 40% non-bole bio mass * 25% uncollected (default) * 20 year half life decay rate
Note on M197: Bill Stewart: 40% non-bole bio mass * 25% uncollected (default) * 20 year half life decay rate
Note on O197: Bill Stewart: non-bole biomass * % collected minus fossil fuel used in harvest (~3% of total harvest carbon)
Note on T197: Bill Stewart: Assume 57% into building products, 43% into products with no substituion factor
Note on V197: Bill Stewart: 40% non-bole bio mass * 25% uncollected (default) * 20 year half life decay rate
Note on W197: Bill Stewart: 40% non-bole bio mass * 25% uncollected (default) * 20 year half life decay rate
Note on X197: Bill Stewart: 40% non-bole bio mass * 25% uncollected (default) * 20 year half life decay rate
Note on Y197: Bill Stewart: 40% non-bole bio mass * 25% uncollected (default) * 20 year half life decay rate
Note on Z197: Bill Stewart: 40% non-bole bio mass * 25% uncollected (default) * 20 year half life decay rate
Note on AA197: Bill Stewart: 40% non-bole bio mass * 25% uncollected (default) * 20 year half life decay rate
Note on AB197: Bill Stewart: 40% non-bole bio mass * 25% uncollected (default) * 20 year half life decay rate
Note on AC197: Bill Stewart: 40% non-bole bio mass * 25% uncollected (default) * 20 year half life decay rate
Note on M198: Bill Stewart: 40% non-bole bio mass * 25% uncollected (default) * 20 year half life decay rate
Note on O198: Bill Stewart: non-bole biomass * % collected minus fossil fuel used in harvest (~3% of total harvest carbon)
Note on T198: Bill Stewart: Assume 57% into building products, 43% into products with no substituion factor
Note on V198: Bill Stewart: 40% non-bole bio mass * 25% uncollected (default) * 20 year half life decay rate
Note on W198: Bill Stewart: 40% non-bole bio mass * 25% uncollected (default) * 20 year half life decay rate
Note on X198: Bill Stewart: 40% non-bole bio mass * 25% uncollected (default) * 20 year half life decay rate
Note on Y198: Bill Stewart: 40% non-bole bio mass * 25% uncollected (default) * 20 year half life decay rate
Note on Z198: Bill Stewart: 40% non-bole bio mass * 25% uncollected (default) * 20 year half life decay rate
Note on AA198: Bill Stewart: 40% non-bole bio mass * 25% uncollected (default) * 20 year half life decay rate
Note on AB198: Bill Stewart: 40% non-bole bio mass * 25% uncollected (default) * 20 year half life decay rate
Note on AC198: Bill Stewart: 40% non-bole bio mass * 25% uncollected (default) * 20 year half life decay rate
Note on AE198: Bill Stewart: 40% non-bole bio mass * 25% uncollected (default) * 20 year half life decay rate
Note on AF198: Bill Stewart: 40% non-bole bio mass * 25% uncollected (default) * 20 year half life decay rate
Note on AG198: Bill Stewart: 40% non-bole bio mass * 25% uncollected (default) * 20 year half life decay rate
Note on AH198: Bill Stewart: 40% non-bole bio mass * 25% uncollected (default) * 20 year half life decay rate
Note on AI198: Bill Stewart: 40% non-bole bio mass * 25% uncollected (default) * 20 year half life decay rate
Note on AJ198: Bill Stewart: 40% non-bole bio mass * 25% uncollected (default) * 20 year half life decay rate
Note on AK198: Bill Stewart: 40% non-bole bio mass * 25% uncollected (default) * 20 year half life decay rate
Note on AL198: Bill Stewart: 40% non-bole bio mass * 25% uncollected (default) * 20 year half life decay rate
Note on M199: Bill Stewart: 40% non-bole bio mass * 25% uncollected (default) * 20 year half life decay rate
Note on O199: Bill Stewart: non-bole biomass * % collected minus fossil fuel used in harvest (~3% of total harvest carbon)
Note on T199: Bill Stewart: Assume 57% into building products, 43% into products with no substituion factor
Note on V199: Bill Stewart: 40% non-bole bio mass * 25% uncollected (default) * 20 year half life decay rate
Note on W199: Bill Stewart: 40% non-bole bio mass * 25% uncollected (default) * 20 year half life decay rate
Note on X199: Bill Stewart: 40% non-bole bio mass * 25% uncollected (default) * 20 year half life decay rate
Note on Y199: Bill Stewart: 40% non-bole bio mass * 25% uncollected (default) * 20 year half life decay rate
Note on Z199: Bill Stewart: 40% non-bole bio mass * 25% uncollected (default) * 20 year half life decay rate
Note on AA199: Bill Stewart: 40% non-bole bio mass * 25% uncollected (default) * 20 year half life decay rate
Note on AB199: Bill Stewart: 40% non-bole bio mass * 25% uncollected (default) * 20 year half life decay rate
Note on AC199: Bill Stewart: 40% non-bole bio mass * 25% uncollected (default) * 20 year half life decay rate
Note on AE199: Bill Stewart: 40% non-bole bio mass * 25% uncollected (default) * 20 year half life decay rate
Note on AF199: Bill Stewart: 40% non-bole bio mass * 25% uncollected (default) * 20 year half life decay rate
Note on AG199: Bill Stewart: 40% non-bole bio mass * 25% uncollected (default) * 20 year half life decay rate
Note on AH199: Bill Stewart: 40% non-bole bio mass * 25% uncollected (default) * 20 year half life decay rate
Note on AI199: Bill Stewart: 40% non-bole bio mass * 25% uncollected (default) * 20 year half life decay rate
Note on AJ199: Bill Stewart: 40% non-bole bio mass * 25% uncollected (default) * 20 year half life decay rate
Note on AK199: Bill Stewart: 40% non-bole bio mass * 25% uncollected (default) * 20 year half life decay rate
Note on AL199: Bill Stewart: 40% non-bole bio mass * 25% uncollected (default) * 20 year half life decay rate
Note on M200: Bill Stewart: 40% non-bole bio mass * 25% uncollected (default) * 20 year half life decay rate
Note on O200: Bill Stewart: non-bole biomass * % collected minus fossil fuel used in harvest (~3% of total harvest carbon)
Note on T200: Bill Stewart: Assume 57% into building products, 43% into products with no substituion factor
Note on V200: Bill Stewart: 40% non-bole bio mass * 25% uncollected (default) * 20 year half life decay rate
Note on W200: Bill Stewart: 40% non-bole bio mass * 25% uncollected (default) * 20 year half life decay rate
Note on X200: Bill Stewart: 40% non-bole bio mass * 25% uncollected (default) * 20 year half life decay rate
Note on Y200: Bill Stewart: 40% non-bole bio mass * 25% uncollected (default) * 20 year half life decay rate
Note on Z200: Bill Stewart: 40% non-bole bio mass * 25% uncollected (default) * 20 year half life decay rate
Note on AA200: Bill Stewart: 40% non-bole bio mass * 25% uncollected (default) * 20 year half life decay rate
Note on AB200: Bill Stewart: 40% non-bole bio mass * 25% uncollected (default) * 20 year half life decay rate
Note on AC200: Bill Stewart: 40% non-bole bio mass * 25% uncollected (default) * 20 year half life decay rate
Note on AE200: Bill Stewart: 40% non-bole bio mass * 25% uncollected (default) * 20 year half life decay rate
Note on AF200: Bill Stewart: 40% non-bole bio mass * 25% uncollected (default) * 20 year half life decay rate
Note on AG200: Bill Stewart: 40% non-bole bio mass * 25% uncollected (default) * 20 year half life decay rate
Note on AH200: Bill Stewart: 40% non-bole bio mass * 25% uncollected (default) * 20 year half life decay rate
Note on AI200: Bill Stewart: 40% non-bole bio mass * 25% uncollected (default) * 20 year half life decay rate
Note on AJ200: Bill Stewart: 40% non-bole bio mass * 25% uncollected (default) * 20 year half life decay rate
Note on AK200: Bill Stewart: 40% non-bole bio mass * 25% uncollected (default) * 20 year half life decay rate
Note on AL200: Bill Stewart: 40% non-bole bio mass * 25% uncollected (default) * 20 year half life decay rate
Note on M201: Bill Stewart: 40% non-bole bio mass * 25% uncollected (default) * 20 year half life decay rate
Note on O201: Bill Stewart: non-bole biomass * % collected minus fossil fuel used in harvest (~3% of total harvest carbon)
Note on T201: Bill Stewart: Assume 57% into building products, 43% into products with no substituion factor
Note on V201: Bill Stewart: 40% non-bole bio mass * 25% uncollected (default) * 20 year half life decay rate
Note on W201: Bill Stewart: 40% non-bole bio mass * 25% uncollected (default) * 20 year half life decay rate
Note on X201: Bill Stewart: 40% non-bole bio mass * 25% uncollected (default) * 20 year half life decay rate
Note on Y201: Bill Stewart: 40% non-bole bio mass * 25% uncollected (default) * 20 year half life decay rate
Note on Z201: Bill Stewart: 40% non-bole bio mass * 25% uncollected (default) * 20 year half life decay rate
Note on AA201: Bill Stewart: 40% non-bole bio mass * 25% uncollected (default) * 20 year half life decay rate
Note on AB201: Bill Stewart: 40% non-bole bio mass * 25% uncollected (default) * 20 year half life decay rate
Note on AC201: Bill Stewart: 40% non-bole bio mass * 25% uncollected (default) * 20 year half life decay rate
Note on AE201: Bill Stewart: 40% non-bole bio mass * 25% uncollected (default) * 20 year half life decay rate
Note on AF201: Bill Stewart: 40% non-bole bio mass * 25% uncollected (default) * 20 year half life decay rate
Note on AG201: Bill Stewart: 40% non-bole bio mass * 25% uncollected (default) * 20 year half life decay rate
Note on AH201: Bill Stewart: 40% non-bole bio mass * 25% uncollected (default) * 20 year half life decay rate
Note on AI201: Bill Stewart: 40% non-bole bio mass * 25% uncollected (default) * 20 year half life decay rate
Note on AJ201: Bill Stewart: 40% non-bole bio mass * 25% uncollected (default) * 20 year half life decay rate
Note on AK201: Bill Stewart: 40% non-bole bio mass * 25% uncollected (default) * 20 year half life decay rate
Note on AL201: Bill Stewart: 40% non-bole bio mass * 25% uncollected (default) * 20 year half life decay rate
Note on M202: Bill Stewart: 40% non-bole bio mass * 25% uncollected (default) * 20 year half life decay rate
Note on O202: Bill Stewart: non-bole biomass * % collected minus fossil fuel used in harvest (~3% of total harvest carbon)
Note on T202: Bill Stewart: Assume 57% into building products, 43% into products with no substituion factor
Note on V202: Bill Stewart: 40% non-bole bio mass * 25% uncollected (default) * 20 year half life decay rate
Note on W202: Bill Stewart: 40% non-bole bio mass * 25% uncollected (default) * 20 year half life decay rate
Note on X202: Bill Stewart: 40% non-bole bio mass * 25% uncollected (default) * 20 year half life decay rate
Note on Y202: Bill Stewart: 40% non-bole bio mass * 25% uncollected (default) * 20 year half life decay rate
Note on Z202: Bill Stewart: 40% non-bole bio mass * 25% uncollected (default) * 20 year half life decay rate
Note on AA202: Bill Stewart: 40% non-bole bio mass * 25% uncollected (default) * 20 year half life decay rate
Note on AB202: Bill Stewart: 40% non-bole bio mass * 25% uncollected (default) * 20 year half life decay rate
Note on AC202: Bill Stewart: 40% non-bole bio mass * 25% uncollected (default) * 20 year half life decay rate
Note on AE202: Bill Stewart: 40% non-bole bio mass * 25% uncollected (default) * 20 year half life decay rate
Note on AF202: Bill Stewart: 40% non-bole bio mass * 25% uncollected (default) * 20 year half life decay rate
Note on AG202: Bill Stewart: 40% non-bole bio mass * 25% uncollected (default) * 20 year half life decay rate
Note on AH202: Bill Stewart: 40% non-bole bio mass * 25% uncollected (default) * 20 year half life decay rate
Note on AI202: Bill Stewart: 40% non-bole bio mass * 25% uncollected (default) * 20 year half life decay rate
Note on AJ202: Bill Stewart: 40% non-bole bio mass * 25% uncollected (default) * 20 year half life decay rate
Note on AK202: Bill Stewart: 40% non-bole bio mass * 25% uncollected (default) * 20 year half life decay rate
Note on AL202: Bill Stewart: 40% non-bole bio mass * 25% uncollected (default) * 20 year half life decay rate
Note on M203: Bill Stewart: 40% non-bole bio mass * 25% uncollected (default) * 20 year half life decay rate
Note on O203: Bill Stewart: non-bole biomass * % collected minus fossil fuel used in harvest (~3% of total harvest carbon)
Note on T203: Bill Stewart: Assume 57% into building products, 43% into products with no substituion factor
Note on V203: Bill Stewart: 40% non-bole bio mass * 25% uncollected (default) * 20 year half life decay rate
Note on W203: Bill Stewart: 40% non-bole bio mass * 25% uncollected (default) * 20 year half life decay rate
Note on X203: Bill Stewart: 40% non-bole bio mass * 25% uncollected (default) * 20 year half life decay rate
Note on Y203: Bill Stewart: 40% non-bole bio mass * 25% uncollected (default) * 20 year half life decay rate
Note on Z203: Bill Stewart: 40% non-bole bio mass * 25% uncollected (default) * 20 year half life decay rate
Note on AA203: Bill Stewart: 40% non-bole bio mass * 25% uncollected (default) * 20 year half life decay rate
Note on AB203: Bill Stewart: 40% non-bole bio mass * 25% uncollected (default) * 20 year half life decay rate
Note on AC203: Bill Stewart: 40% non-bole bio mass * 25% uncollected (default) * 20 year half life decay rate
Note on AE203: Bill Stewart: 40% non-bole bio mass * 25% uncollected (default) * 20 year half life decay rate
Note on AF203: Bill Stewart: 40% non-bole bio mass * 25% uncollected (default) * 20 year half life decay rate
Note on AG203: Bill Stewart: 40% non-bole bio mass * 25% uncollected (default) * 20 year half life decay rate
Note on AH203: Bill Stewart: 40% non-bole bio mass * 25% uncollected (default) * 20 year half life decay rate
Note on AI203: Bill Stewart: 40% non-bole bio mass * 25% uncollected (default) * 20 year half life decay rate
Note on AJ203: Bill Stewart: 40% non-bole bio mass * 25% uncollected (default) * 20 year half life decay rate
Note on AK203: Bill Stewart: 40% non-bole bio mass * 25% uncollected (default) * 20 year half life decay rate
Note on AL203: Bill Stewart: 40% non-bole bio mass * 25% uncollected (default) * 20 year half life decay rate
Note on M204: Bill Stewart: 40% non-bole bio mass * 25% uncollected (default) * 20 year half life decay rate
Note on O204: Bill Stewart: non-bole biomass * % collected minus fossil fuel used in harvest (~3% of total harvest carbon)
Note on T204: Bill Stewart: Assume 57% into building products, 43% into products with no substituion factor
Note on V204: Bill Stewart: 40% non-bole bio mass * 25% uncollected (default) * 20 year half life decay rate
Note on W204: Bill Stewart: 40% non-bole bio mass * 25% uncollected (default) * 20 year half life decay rate
Note on X204: Bill Stewart: 40% non-bole bio mass * 25% uncollected (default) * 20 year half life decay rate
Note on Y204: Bill Stewart: 40% non-bole bio mass * 25% uncollected (default) * 20 year half life decay rate
Note on Z204: Bill Stewart: 40% non-bole bio mass * 25% uncollected (default) * 20 year half life decay rate
Note on AA204: Bill Stewart: 40% non-bole bio mass * 25% uncollected (default) * 20 year half life decay rate
Note on AB204: Bill Stewart: 40% non-bole bio mass * 25% uncollected (default) * 20 year half life decay rate
Note on AC204: Bill Stewart: 40% non-bole bio mass * 25% uncollected (default) * 20 year half life decay rate
Note on AE204: Bill Stewart: 40% non-bole bio mass * 25% uncollected (default) * 20 year half life decay rate
Note on AF204: Bill Stewart: 40% non-bole bio mass * 25% uncollected (default) * 20 year half life decay rate
Note on AG204: Bill Stewart: 40% non-bole bio mass * 25% uncollected (default) * 20 year half life decay rate
Note on AH204: Bill Stewart: 40% non-bole bio mass * 25% uncollected (default) * 20 year half life decay rate
Note on AI204: Bill Stewart: 40% non-bole bio mass * 25% uncollected (default) * 20 year half life decay rate
Note on AJ204: Bill Stewart: 40% non-bole bio mass * 25% uncollected (default) * 20 year half life decay rate
Note on AK204: Bill Stewart: 40% non-bole bio mass * 25% uncollected (default) * 20 year half life decay rate
Note on AL204: Bill Stewart: 40% non-bole bio mass * 25% uncollected (default) * 20 year half life decay rate
Note on M205: Bill Stewart: 40% non-bole bio mass * 25% uncollected (default) * 20 year half life decay rate
Note on O205: Bill Stewart: non-bole biomass * % collected minus fossil fuel used in harvest (~3% of total harvest carbon)
Note on T205: Bill Stewart: Assume 57% into building products, 43% into products with no substituion factor
Note on V205: Bill Stewart: 40% non-bole bio mass * 25% uncollected (default) * 20 year half life decay rate
Note on W205: Bill Stewart: 40% non-bole bio mass * 25% uncollected (default) * 20 year half life decay rate
Note on X205: Bill Stewart: 40% non-bole bio mass * 25% uncollected (default) * 20 year half life decay rate
Note on Y205: Bill Stewart: 40% non-bole bio mass * 25% uncollected (default) * 20 year half life decay rate
Note on Z205: Bill Stewart: 40% non-bole bio mass * 25% uncollected (default) * 20 year half life decay rate
Note on AA205: Bill Stewart: 40% non-bole bio mass * 25% uncollected (default) * 20 year half life decay rate
Note on AB205: Bill Stewart: 40% non-bole bio mass * 25% uncollected (default) * 20 year half life decay rate
Note on AC205: Bill Stewart: 40% non-bole bio mass * 25% uncollected (default) * 20 year half life decay rate
Note on AE205: Bill Stewart: 40% non-bole bio mass * 25% uncollected (default) * 20 year half life decay rate
Note on AF205: Bill Stewart: 40% non-bole bio mass * 25% uncollected (default) * 20 year half life decay rate
Note on AG205: Bill Stewart: 40% non-bole bio mass * 25% uncollected (default) * 20 year half life decay rate
Note on AH205: Bill Stewart: 40% non-bole bio mass * 25% uncollected (default) * 20 year half life decay rate
Note on AI205: Bill Stewart: 40% non-bole bio mass * 25% uncollected (default) * 20 year half life decay rate
Note on AJ205: Bill Stewart: 40% non-bole bio mass * 25% uncollected (default) * 20 year half life decay rate
Note on AK205: Bill Stewart: 40% non-bole bio mass * 25% uncollected (default) * 20 year half life decay rate
Note on AL205: Bill Stewart: 40% non-bole bio mass * 25% uncollected (default) * 20 year half life decay rate
Note on M206: Bill Stewart: 40% non-bole bio mass * 25% uncollected (default) * 20 year half life decay rate
Note on O206: Bill Stewart: non-bole biomass * % collected minus fossil fuel used in harvest (~3% of total harvest carbon)
Note on T206: Bill Stewart: Assume 57% into building products, 43% into products with no substituion factor
Note on V206: Bill Stewart: 40% non-bole bio mass * 25% uncollected (default) * 20 year half life decay rate
Note on W206: Bill Stewart: 40% non-bole bio mass * 25% uncollected (default) * 20 year half life decay rate
Note on X206: Bill Stewart: 40% non-bole bio mass * 25% uncollected (default) * 20 year half life decay rate
Note on Y206: Bill Stewart: 40% non-bole bio mass * 25% uncollected (default) * 20 year half life decay rate
Note on Z206: Bill Stewart: 40% non-bole bio mass * 25% uncollected (default) * 20 year half life decay rate
Note on AA206: Bill Stewart: 40% non-bole bio mass * 25% uncollected (default) * 20 year half life decay rate
Note on AB206: Bill Stewart: 40% non-bole bio mass * 25% uncollected (default) * 20 year half life decay rate
Note on AC206: Bill Stewart: 40% non-bole bio mass * 25% uncollected (default) * 20 year half life decay rate
Note on AE206: Bill Stewart: 40% non-bole bio mass * 25% uncollected (default) * 20 year half life decay rate
Note on AF206: Bill Stewart: 40% non-bole bio mass * 25% uncollected (default) * 20 year half life decay rate
Note on AG206: Bill Stewart: 40% non-bole bio mass * 25% uncollected (default) * 20 year half life decay rate
Note on AH206: Bill Stewart: 40% non-bole bio mass * 25% uncollected (default) * 20 year half life decay rate
Note on AI206: Bill Stewart: 40% non-bole bio mass * 25% uncollected (default) * 20 year half life decay rate
Note on AJ206: Bill Stewart: 40% non-bole bio mass * 25% uncollected (default) * 20 year half life decay rate
Note on AK206: Bill Stewart: 40% non-bole bio mass * 25% uncollected (default) * 20 year half life decay rate
Note on AL206: Bill Stewart: 40% non-bole bio mass * 25% uncollected (default) * 20 year half life decay rate
Note on M207: Bill Stewart: 40% non-bole bio mass * 25% uncollected (default) * 20 year half life decay rate
Note on O207: Bill Stewart: non-bole biomass * % collected minus fossil fuel used in harvest (~3% of total harvest carbon)
Note on T207: Bill Stewart: Assume 57% into building products, 43% into products with no substituion factor
Note on V207: Bill Stewart: 40% non-bole bio mass * 25% uncollected (default) * 20 year half life decay rate
Note on W207: Bill Stewart: 40% non-bole bio mass * 25% uncollected (default) * 20 year half life decay rate
Note on X207: Bill Stewart: 40% non-bole bio mass * 25% uncollected (default) * 20 year half life decay rate
Note on Y207: Bill Stewart: 40% non-bole bio mass * 25% uncollected (default) * 20 year half life decay rate
Note on Z207: Bill Stewart: 40% non-bole bio mass * 25% uncollected (default) * 20 year half life decay rate
Note on AA207: Bill Stewart: 40% non-bole bio mass * 25% uncollected (default) * 20 year half life decay rate
Note on AB207: Bill Stewart: 40% non-bole bio mass * 25% uncollected (default) * 20 year half life decay rate
Note on AC207: Bill Stewart: 40% non-bole bio mass * 25% uncollected (default) * 20 year half life decay rate
Note on AE207: Bill Stewart: 40% non-bole bio mass * 25% uncollected (default) * 20 year half life decay rate
Note on AF207: Bill Stewart: 40% non-bole bio mass * 25% uncollected (default) * 20 year half life decay rate
Note on AG207: Bill Stewart: 40% non-bole bio mass * 25% uncollected (default) * 20 year half life decay rate
Note on AH207: Bill Stewart: 40% non-bole bio mass * 25% uncollected (default) * 20 year half life decay rate
Note on AI207: Bill Stewart: 40% non-bole bio mass * 25% uncollected (default) * 20 year half life decay rate
Note on AJ207: Bill Stewart: 40% non-bole bio mass * 25% uncollected (default) * 20 year half life decay rate
Note on AK207: Bill Stewart: 40% non-bole bio mass * 25% uncollected (default) * 20 year half life decay rate
Note on AL207: Bill Stewart: 40% non-bole bio mass * 25% uncollected (default) * 20 year half life decay rate
Note on M208: Bill Stewart: 40% non-bole bio mass * 25% uncollected (default) * 20 year half life decay rate
Note on O208: Bill Stewart: non-bole biomass * % collected minus fossil fuel used in harvest (~3% of total harvest carbon)
Note on T208: Bill Stewart: Assume 57% into building products, 43% into products with no substituion factor
Note on V208: Bill Stewart: 40% non-bole bio mass * 25% uncollected (default) * 20 year half life decay rate
Note on W208: Bill Stewart: 40% non-bole bio mass * 25% uncollected (default) * 20 year half life decay rate
Note on X208: Bill Stewart: 40% non-bole bio mass * 25% uncollected (default) * 20 year half life decay rate
Note on Y208: Bill Stewart: 40% non-bole bio mass * 25% uncollected (default) * 20 year half life decay rate
Note on Z208: Bill Stewart: 40% non-bole bio mass * 25% uncollected (default) * 20 year half life decay rate
Note on AA208: Bill Stewart: 40% non-bole bio mass * 25% uncollected (default) * 20 year half life decay rate
Note on AB208: Bill Stewart: 40% non-bole bio mass * 25% uncollected (default) * 20 year half life decay rate
Note on AC208: Bill Stewart: 40% non-bole bio mass * 25% uncollected (default) * 20 year half life decay rate
Note on AE208: Bill Stewart: 40% non-bole bio mass * 25% uncollected (default) * 20 year half life decay rate
Note on AF208: Bill Stewart: 40% non-bole bio mass * 25% uncollected (default) * 20 year half life decay rate
Note on AG208: Bill Stewart: 40% non-bole bio mass * 25% uncollected (default) * 20 year half life decay rate
Note on AH208: Bill Stewart: 40% non-bole bio mass * 25% uncollected (default) * 20 year half life decay rate
Note on AI208: Bill Stewart: 40% non-bole bio mass * 25% uncollected (default) * 20 year half life decay rate
Note on AJ208: Bill Stewart: 40% non-bole bio mass * 25% uncollected (default) * 20 year half life decay rate
Note on AK208: Bill Stewart: 40% non-bole bio mass * 25% uncollected (default) * 20 year half life decay rate
Note on AL208: Bill Stewart: 40% non-bole bio mass * 25% uncollected (default) * 20 year half life decay rate
Note on M209: Bill Stewart: 40% non-bole bio mass * 25% uncollected (default) * 20 year half life decay rate
Note on O209: Bill Stewart: non-bole biomass * % collected minus fossil fuel used in harvest (~3% of total harvest carbon)
Note on T209: Bill Stewart: Assume 57% into building products, 43% into products with no substituion factor
Note on V209: Bill Stewart: 40% non-bole bio mass * 25% uncollected (default) * 20 year half life decay rate
Note on W209: Bill Stewart: 40% non-bole bio mass * 25% uncollected (default) * 20 year half life decay rate
Note on X209: Bill Stewart: 40% non-bole bio mass * 25% uncollected (default) * 20 year half life decay rate
Note on Y209: Bill Stewart: 40% non-bole bio mass * 25% uncollected (default) * 20 year half life decay rate
Note on Z209: Bill Stewart: 40% non-bole bio mass * 25% uncollected (default) * 20 year half life decay rate
Note on AA209: Bill Stewart: 40% non-bole bio mass * 25% uncollected (default) * 20 year half life decay rate
Note on AB209: Bill Stewart: 40% non-bole bio mass * 25% uncollected (default) * 20 year half life decay rate
Note on AC209: Bill Stewart: 40% non-bole bio mass * 25% uncollected (default) * 20 year half life decay rate
Note on AE209: Bill Stewart: 40% non-bole bio mass * 25% uncollected (default) * 20 year half life decay rate
Note on AF209: Bill Stewart: 40% non-bole bio mass * 25% uncollected (default) * 20 year half life decay rate
Note on AG209: Bill Stewart: 40% non-bole bio mass * 25% uncollected (default) * 20 year half life decay rate
Note on AH209: Bill Stewart: 40% non-bole bio mass * 25% uncollected (default) * 20 year half life decay rate
Note on AI209: Bill Stewart: 40% non-bole bio mass * 25% uncollected (default) * 20 year half life decay rate
Note on AJ209: Bill Stewart: 40% non-bole bio mass * 25% uncollected (default) * 20 year half life decay rate
Note on AK209: Bill Stewart: 40% non-bole bio mass * 25% uncollected (default) * 20 year half life decay rate
Note on AL209: Bill Stewart: 40% non-bole bio mass * 25% uncollected (default) * 20 year half life decay rate
Note on M210: Bill Stewart: 40% non-bole bio mass * 25% uncollected (default) * 20 year half life decay rate
Note on O210: Bill Stewart: non-bole biomass * % collected minus fossil fuel used in harvest (~3% of total harvest carbon)
Note on T210: Bill Stewart: Assume 57% into building products, 43% into products with no substituion factor
Note on V210: Bill Stewart: 40% non-bole bio mass * 25% uncollected (default) * 20 year half life decay rate
Note on W210: Bill Stewart: 40% non-bole bio mass * 25% uncollected (default) * 20 year half life decay rate
Note on X210: Bill Stewart: 40% non-bole bio mass * 25% uncollected (default) * 20 year half life decay rate
Note on Y210: Bill Stewart: 40% non-bole bio mass * 25% uncollected (default) * 20 year half life decay rate
Note on Z210: Bill Stewart: 40% non-bole bio mass * 25% uncollected (default) * 20 year half life decay rate
Note on AA210: Bill Stewart: 40% non-bole bio mass * 25% uncollected (default) * 20 year half life decay rate
Note on AB210: Bill Stewart: 40% non-bole bio mass * 25% uncollected (default) * 20 year half life decay rate
Note on AC210: Bill Stewart: 40% non-bole bio mass * 25% uncollected (default) * 20 year half life decay rate
Note on AE210: Bill Stewart: 40% non-bole bio mass * 25% uncollected (default) * 20 year half life decay rate
Note on AF210: Bill Stewart: 40% non-bole bio mass * 25% uncollected (default) * 20 year half life decay rate
Note on AG210: Bill Stewart: 40% non-bole bio mass * 25% uncollected (default) * 20 year half life decay rate
Note on AH210: Bill Stewart: 40% non-bole bio mass * 25% uncollected (default) * 20 year half life decay rate
Note on AI210: Bill Stewart: 40% non-bole bio mass * 25% uncollected (default) * 20 year half life decay rate
Note on AJ210: Bill Stewart: 40% non-bole bio mass * 25% uncollected (default) * 20 year half life decay rate
Note on AK210: Bill Stewart: 40% non-bole bio mass * 25% uncollected (default) * 20 year half life decay rate
Note on AL210: Bill Stewart: 40% non-bole bio mass * 25% uncollected (default) * 20 year half life decay rate
Note on M211: Bill Stewart: 40% non-bole bio mass * 25% uncollected (default) * 20 year half life decay rate
Note on O211: Bill Stewart: non-bole biomass * % collected minus fossil fuel used in harvest (~3% of total harvest carbon)
Note on T211: Bill Stewart: Assume 57% into building products, 43% into products with no substituion factor
Note on V211: Bill Stewart: 40% non-bole bio mass * 25% uncollected (default) * 20 year half life decay rate
Note on W211: Bill Stewart: 40% non-bole bio mass * 25% uncollected (default) * 20 year half life decay rate
Note on X211: Bill Stewart: 40% non-bole bio mass * 25% uncollected (default) * 20 year half life decay rate
Note on Y211: Bill Stewart: 40% non-bole bio mass * 25% uncollected (default) * 20 year half life decay rate
Note on Z211: Bill Stewart: 40% non-bole bio mass * 25% uncollected (default) * 20 year half life decay rate
Note on AA211: Bill Stewart: 40% non-bole bio mass * 25% uncollected (default) * 20 year half life decay rate
Note on AB211: Bill Stewart: 40% non-bole bio mass * 25% uncollected (default) * 20 year half life decay rate
Note on AC211: Bill Stewart: 40% non-bole bio mass * 25% uncollected (default) * 20 year half life decay rate
Note on AE211: Bill Stewart: 40% non-bole bio mass * 25% uncollected (default) * 20 year half life decay rate
Note on AF211: Bill Stewart: 40% non-bole bio mass * 25% uncollected (default) * 20 year half life decay rate
Note on AG211: Bill Stewart: 40% non-bole bio mass * 25% uncollected (default) * 20 year half life decay rate
Note on AH211: Bill Stewart: 40% non-bole bio mass * 25% uncollected (default) * 20 year half life decay rate
Note on AI211: Bill Stewart: 40% non-bole bio mass * 25% uncollected (default) * 20 year half life decay rate
Note on AJ211: Bill Stewart: 40% non-bole bio mass * 25% uncollected (default) * 20 year half life decay rate
Note on AK211: Bill Stewart: 40% non-bole bio mass * 25% uncollected (default) * 20 year half life decay rate
Note on AL211: Bill Stewart: 40% non-bole bio mass * 25% uncollected (default) * 20 year half life decay rate
Note on M212: Bill Stewart: 40% non-bole bio mass * 25% uncollected (default) * 20 year half life decay rate
Note on O212: Bill Stewart: non-bole biomass * % collected minus fossil fuel used in harvest (~3% of total harvest carbon)
Note on T212: Bill Stewart: Assume 57% into building products, 43% into products with no substituion factor
Note on V212: Bill Stewart: 40% non-bole bio mass * 25% uncollected (default) * 20 year half life decay rate
Note on W212: Bill Stewart: 40% non-bole bio mass * 25% uncollected (default) * 20 year half life decay rate
Note on X212: Bill Stewart: 40% non-bole bio mass * 25% uncollected (default) * 20 year half life decay rate
Note on Y212: Bill Stewart: 40% non-bole bio mass * 25% uncollected (default) * 20 year half life decay rate
Note on Z212: Bill Stewart: 40% non-bole bio mass * 25% uncollected (default) * 20 year half life decay rate
Note on AA212: Bill Stewart: 40% non-bole bio mass * 25% uncollected (default) * 20 year half life decay rate
Note on AB212: Bill Stewart: 40% non-bole bio mass * 25% uncollected (default) * 20 year half life decay rate
Note on AC212: Bill Stewart: 40% non-bole bio mass * 25% uncollected (default) * 20 year half life decay rate
Note on AE212: Bill Stewart: 40% non-bole bio mass * 25% uncollected (default) * 20 year half life decay rate
Note on AF212: Bill Stewart: 40% non-bole bio mass * 25% uncollected (default) * 20 year half life decay rate
Note on AG212: Bill Stewart: 40% non-bole bio mass * 25% uncollected (default) * 20 year half life decay rate
Note on AH212: Bill Stewart: 40% non-bole bio mass * 25% uncollected (default) * 20 year half life decay rate
Note on AI212: Bill Stewart: 40% non-bole bio mass * 25% uncollected (default) * 20 year half life decay rate
Note on AJ212: Bill Stewart: 40% non-bole bio mass * 25% uncollected (default) * 20 year half life decay rate
Note on AK212: Bill Stewart: 40% non-bole bio mass * 25% uncollected (default) * 20 year half life decay rate
Note on AL212: Bill Stewart: 40% non-bole bio mass * 25% uncollected (default) * 20 year half life decay rate
Note on M213: Bill Stewart: 40% non-bole bio mass * 25% uncollected (default) * 20 year half life decay rate
Note on O213: Bill Stewart: non-bole biomass * % collected minus fossil fuel used in harvest (~3% of total harvest carbon)
Note on T213: Bill Stewart: Assume 57% into building products, 43% into products with no substituion factor
Note on V213: Bill Stewart: 40% non-bole bio mass * 25% uncollected (default) * 20 year half life decay rate
Note on W213: Bill Stewart: 40% non-bole bio mass * 25% uncollected (default) * 20 year half life decay rate
Note on X213: Bill Stewart: 40% non-bole bio mass * 25% uncollected (default) * 20 year half life decay rate
Note on Y213: Bill Stewart: 40% non-bole bio mass * 25% uncollected (default) * 20 year half life decay rate
Note on Z213: Bill Stewart: 40% non-bole bio mass * 25% uncollected (default) * 20 year half life decay rate
Note on AA213: Bill Stewart: 40% non-bole bio mass * 25% uncollected (default) * 20 year half life decay rate
Note on AB213: Bill Stewart: 40% non-bole bio mass * 25% uncollected (default) * 20 year half life decay rate
Note on AC213: Bill Stewart: 40% non-bole bio mass * 25% uncollected (default) * 20 year half life decay rate
Note on AE213: Bill Stewart: 40% non-bole bio mass * 25% uncollected (default) * 20 year half life decay rate
Note on AF213: Bill Stewart: 40% non-bole bio mass * 25% uncollected (default) * 20 year half life decay rate
Note on AG213: Bill Stewart: 40% non-bole bio mass * 25% uncollected (default) * 20 year half life decay rate
Note on AH213: Bill Stewart: 40% non-bole bio mass * 25% uncollected (default) * 20 year half life decay rate
Note on AI213: Bill Stewart: 40% non-bole bio mass * 25% uncollected (default) * 20 year half life decay rate
Note on AJ213: Bill Stewart: 40% non-bole bio mass * 25% uncollected (default) * 20 year half life decay rate
Note on AK213: Bill Stewart: 40% non-bole bio mass * 25% uncollected (default) * 20 year half life decay rate
Note on AL213: Bill Stewart: 40% non-bole bio mass * 25% uncollected (default) * 20 year half life decay rate
Note on M214: Bill Stewart: 40% non-bole bio mass * 25% uncollected (default) * 20 year half life decay rate
Note on O214: Bill Stewart: non-bole biomass * % collected minus fossil fuel used in harvest (~3% of total harvest carbon)
Note on T214: Bill Stewart: Assume 57% into building products, 43% into products with no substituion factor
Note on V214: Bill Stewart: 40% non-bole bio mass * 25% uncollected (default) * 20 year half life decay rate
Note on W214: Bill Stewart: 40% non-bole bio mass * 25% uncollected (default) * 20 year half life decay rate
Note on X214: Bill Stewart: 40% non-bole bio mass * 25% uncollected (default) * 20 year half life decay rate
Note on Y214: Bill Stewart: 40% non-bole bio mass * 25% uncollected (default) * 20 year half life decay rate
Note on Z214: Bill Stewart: 40% non-bole bio mass * 25% uncollected (default) * 20 year half life decay rate
Note on AA214: Bill Stewart: 40% non-bole bio mass * 25% uncollected (default) * 20 year half life decay rate
Note on AB214: Bill Stewart: 40% non-bole bio mass * 25% uncollected (default) * 20 year half life decay rate
Note on AC214: Bill Stewart: 40% non-bole bio mass * 25% uncollected (default) * 20 year half life decay rate
Note on AE214: Bill Stewart: 40% non-bole bio mass * 25% uncollected (default) * 20 year half life decay rate
Note on AF214: Bill Stewart: 40% non-bole bio mass * 25% uncollected (default) * 20 year half life decay rate
Note on AG214: Bill Stewart: 40% non-bole bio mass * 25% uncollected (default) * 20 year half life decay rate
Note on AH214: Bill Stewart: 40% non-bole bio mass * 25% uncollected (default) * 20 year half life decay rate
Note on AI214: Bill Stewart: 40% non-bole bio mass * 25% uncollected (default) * 20 year half life decay rate
Note on AJ214: Bill Stewart: 40% non-bole bio mass * 25% uncollected (default) * 20 year half life decay rate
Note on AK214: Bill Stewart: 40% non-bole bio mass * 25% uncollected (default) * 20 year half life decay rate
Note on AL214: Bill Stewart: 40% non-bole bio mass * 25% uncollected (default) * 20 year half life decay rate
Note on M215: Bill Stewart: 40% non-bole bio mass * 25% uncollected (default) * 20 year half life decay rate
Note on O215: Bill Stewart: non-bole biomass * % collected minus fossil fuel used in harvest (~3% of total harvest carbon)
Note on T215: Bill Stewart: Assume 57% into building products, 43% into products with no substituion factor
Note on V215: Bill Stewart: 40% non-bole bio mass * 25% uncollected (default) * 20 year half life decay rate
Note on W215: Bill Stewart: 40% non-bole bio mass * 25% uncollected (default) * 20 year half life decay rate
Note on X215: Bill Stewart: 40% non-bole bio mass * 25% uncollected (default) * 20 year half life decay rate
Note on Y215: Bill Stewart: 40% non-bole bio mass * 25% uncollected (default) * 20 year half life decay rate
Note on Z215: Bill Stewart: 40% non-bole bio mass * 25% uncollected (default) * 20 year half life decay rate
Note on AA215: Bill Stewart: 40% non-bole bio mass * 25% uncollected (default) * 20 year half life decay rate
Note on AB215: Bill Stewart: 40% non-bole bio mass * 25% uncollected (default) * 20 year half life decay rate
Note on AC215: Bill Stewart: 40% non-bole bio mass * 25% uncollected (default) * 20 year half life decay rate
Note on AE215: Bill Stewart: 40% non-bole bio mass * 25% uncollected (default) * 20 year half life decay rate
Note on AF215: Bill Stewart: 40% non-bole bio mass * 25% uncollected (default) * 20 year half life decay rate
Note on AG215: Bill Stewart: 40% non-bole bio mass * 25% uncollected (default) * 20 year half life decay rate
Note on AH215: Bill Stewart: 40% non-bole bio mass * 25% uncollected (default) * 20 year half life decay rate
Note on AI215: Bill Stewart: 40% non-bole bio mass * 25% uncollected (default) * 20 year half life decay rate
Note on AJ215: Bill Stewart: 40% non-bole bio mass * 25% uncollected (default) * 20 year half life decay rate
Note on AK215: Bill Stewart: 40% non-bole bio mass * 25% uncollected (default) * 20 year half life decay rate
Note on AL215: Bill Stewart: 40% non-bole bio mass * 25% uncollected (default) * 20 year half life decay rate
Note on M216: Bill Stewart: 40% non-bole bio mass * 25% uncollected (default) * 20 year half life decay rate
Note on O216: Bill Stewart: non-bole biomass * % collected minus fossil fuel used in harvest (~3% of total harvest carbon)
Note on T216: Bill Stewart: Assume 57% into building products, 43% into products with no substituion factor
Note on V216: Bill Stewart: 40% non-bole bio mass * 25% uncollected (default) * 20 year half life decay rate
Note on W216: Bill Stewart: 40% non-bole bio mass * 25% uncollected (default) * 20 year half life decay rate
Note on X216: Bill Stewart: 40% non-bole bio mass * 25% uncollected (default) * 20 year half life decay rate
Note on Y216: Bill Stewart: 40% non-bole bio mass * 25% uncollected (default) * 20 year half life decay rate
Note on Z216: Bill Stewart: 40% non-bole bio mass * 25% uncollected (default) * 20 year half life decay rate
Note on AA216: Bill Stewart: 40% non-bole bio mass * 25% uncollected (default) * 20 year half life decay rate
Note on AB216: Bill Stewart: 40% non-bole bio mass * 25% uncollected (default) * 20 year half life decay rate
Note on AC216: Bill Stewart: 40% non-bole bio mass * 25% uncollected (default) * 20 year half life decay rate
Note on AE216: Bill Stewart: 40% non-bole bio mass * 25% uncollected (default) * 20 year half life decay rate
Note on AF216: Bill Stewart: 40% non-bole bio mass * 25% uncollected (default) * 20 year half life decay rate
Note on AG216: Bill Stewart: 40% non-bole bio mass * 25% uncollected (default) * 20 year half life decay rate
Note on AH216: Bill Stewart: 40% non-bole bio mass * 25% uncollected (default) * 20 year half life decay rate
Note on AI216: Bill Stewart: 40% non-bole bio mass * 25% uncollected (default) * 20 year half life decay rate
Note on AJ216: Bill Stewart: 40% non-bole bio mass * 25% uncollected (default) * 20 year half life decay rate
Note on AK216: Bill Stewart: 40% non-bole bio mass * 25% uncollected (default) * 20 year half life decay rate
Note on AL216: Bill Stewart: 40% non-bole bio mass * 25% uncollected (default) * 20 year half life decay rate
Note on M217: Bill Stewart: 40% non-bole bio mass * 25% uncollected (default) * 20 year half life decay rate
Note on O217: Bill Stewart: non-bole biomass * % collected minus fossil fuel used in harvest (~3% of total harvest carbon)
Note on T217: Bill Stewart: Assume 57% into building products, 43% into products with no substituion factor
Note on V217: Bill Stewart: 40% non-bole bio mass * 25% uncollected (default) * 20 year half life decay rate
Note on W217: Bill Stewart: 40% non-bole bio mass * 25% uncollected (default) * 20 year half life decay rate
Note on X217: Bill Stewart: 40% non-bole bio mass * 25% uncollected (default) * 20 year half life decay rate
Note on Y217: Bill Stewart: 40% non-bole bio mass * 25% uncollected (default) * 20 year half life decay rate
Note on Z217: Bill Stewart: 40% non-bole bio mass * 25% uncollected (default) * 20 year half life decay rate
Note on AA217: Bill Stewart: 40% non-bole bio mass * 25% uncollected (default) * 20 year half life decay rate
Note on AB217: Bill Stewart: 40% non-bole bio mass * 25% uncollected (default) * 20 year half life decay rate
Note on AC217: Bill Stewart: 40% non-bole bio mass * 25% uncollected (default) * 20 year half life decay rate
Note on AE217: Bill Stewart: 40% non-bole bio mass * 25% uncollected (default) * 20 year half life decay rate
Note on AF217: Bill Stewart: 40% non-bole bio mass * 25% uncollected (default) * 20 year half life decay rate
Note on AG217: Bill Stewart: 40% non-bole bio mass * 25% uncollected (default) * 20 year half life decay rate
Note on AH217: Bill Stewart: 40% non-bole bio mass * 25% uncollected (default) * 20 year half life decay rate
Note on AI217: Bill Stewart: 40% non-bole bio mass * 25% uncollected (default) * 20 year half life decay rate
Note on AJ217: Bill Stewart: 40% non-bole bio mass * 25% uncollected (default) * 20 year half life decay rate
Note on AK217: Bill Stewart: 40% non-bole bio mass * 25% uncollected (default) * 20 year half life decay rate
Note on AL217: Bill Stewart: 40% non-bole bio mass * 25% uncollected (default) * 20 year half life decay rate
Note on M218: Bill Stewart: 40% non-bole bio mass * 25% uncollected (default) * 20 year half life decay rate
Note on O218: Bill Stewart: non-bole biomass * % collected minus fossil fuel used in harvest (~3% of total harvest carbon)
Note on T218: Bill Stewart: Assume 57% into building products, 43% into products with no substituion factor
Note on V218: Bill Stewart: 40% non-bole bio mass * 25% uncollected (default) * 20 year half life decay rate
Note on W218: Bill Stewart: 40% non-bole bio mass * 25% uncollected (default) * 20 year half life decay rate
Note on X218: Bill Stewart: 40% non-bole bio mass * 25% uncollected (default) * 20 year half life decay rate
Note on Y218: Bill Stewart: 40% non-bole bio mass * 25% uncollected (default) * 20 year half life decay rate
Note on Z218: Bill Stewart: 40% non-bole bio mass * 25% uncollected (default) * 20 year half life decay rate
Note on AA218: Bill Stewart: 40% non-bole bio mass * 25% uncollected (default) * 20 year half life decay rate
Note on AB218: Bill Stewart: 40% non-bole bio mass * 25% uncollected (default) * 20 year half life decay rate
Note on AC218: Bill Stewart: 40% non-bole bio mass * 25% uncollected (default) * 20 year half life decay rate
Note on AE218: Bill Stewart: 40% non-bole bio mass * 25% uncollected (default) * 20 year half life decay rate
Note on AF218: Bill Stewart: 40% non-bole bio mass * 25% uncollected (default) * 20 year half life decay rate
Note on AG218: Bill Stewart: 40% non-bole bio mass * 25% uncollected (default) * 20 year half life decay rate
Note on AH218: Bill Stewart: 40% non-bole bio mass * 25% uncollected (default) * 20 year half life decay rate
Note on AI218: Bill Stewart: 40% non-bole bio mass * 25% uncollected (default) * 20 year half life decay rate
Note on AJ218: Bill Stewart: 40% non-bole bio mass * 25% uncollected (default) * 20 year half life decay rate
Note on AK218: Bill Stewart: 40% non-bole bio mass * 25% uncollected (default) * 20 year half life decay rate
Note on AL218: Bill Stewart: 40% non-bole bio mass * 25% uncollected (default) * 20 year half life decay rate
Note on M219: Bill Stewart: 40% non-bole bio mass * 25% uncollected (default) * 20 year half life decay rate
Note on O219: Bill Stewart: non-bole biomass * % collected minus fossil fuel used in harvest (~3% of total harvest carbon)
Note on T219: Bill Stewart: Assume 57% into building products, 43% into products with no substituion factor
Note on V219: Bill Stewart: 40% non-bole bio mass * 25% uncollected (default) * 20 year half life decay rate
Note on W219: Bill Stewart: 40% non-bole bio mass * 25% uncollected (default) * 20 year half life decay rate
Note on X219: Bill Stewart: 40% non-bole bio mass * 25% uncollected (default) * 20 year half life decay rate
Note on Y219: Bill Stewart: 40% non-bole bio mass * 25% uncollected (default) * 20 year half life decay rate
Note on Z219: Bill Stewart: 40% non-bole bio mass * 25% uncollected (default) * 20 year half life decay rate
Note on AA219: Bill Stewart: 40% non-bole bio mass * 25% uncollected (default) * 20 year half life decay rate
Note on AB219: Bill Stewart: 40% non-bole bio mass * 25% uncollected (default) * 20 year half life decay rate
Note on AC219: Bill Stewart: 40% non-bole bio mass * 25% uncollected (default) * 20 year half life decay rate
Note on AE219: Bill Stewart: 40% non-bole bio mass * 25% uncollected (default) * 20 year half life decay rate
Note on AF219: Bill Stewart: 40% non-bole bio mass * 25% uncollected (default) * 20 year half life decay rate
Note on AG219: Bill Stewart: 40% non-bole bio mass * 25% uncollected (default) * 20 year half life decay rate
Note on AH219: Bill Stewart: 40% non-bole bio mass * 25% uncollected (default) * 20 year half life decay rate
Note on AI219: Bill Stewart: 40% non-bole bio mass * 25% uncollected (default) * 20 year half life decay rate
Note on AJ219: Bill Stewart: 40% non-bole bio mass * 25% uncollected (default) * 20 year half life decay rate
Note on AK219: Bill Stewart: 40% non-bole bio mass * 25% uncollected (default) * 20 year half life decay rate
Note on AL219: Bill Stewart: 40% non-bole bio mass * 25% uncollected (default) * 20 year half life decay rate
Note on M220: Bill Stewart: 40% non-bole bio mass * 25% uncollected (default) * 20 year half life decay rate
Note on O220: Bill Stewart: non-bole biomass * % collected minus fossil fuel used in harvest (~3% of total harvest carbon)
Note on T220: Bill Stewart: Assume 57% into building products, 43% into products with no substituion factor
Note on V220: Bill Stewart: 40% non-bole bio mass * 25% uncollected (default) * 20 year half life decay rate
Note on W220: Bill Stewart: 40% non-bole bio mass * 25% uncollected (default) * 20 year half life decay rate
Note on X220: Bill Stewart: 40% non-bole bio mass * 25% uncollected (default) * 20 year half life decay rate
Note on Y220: Bill Stewart: 40% non-bole bio mass * 25% uncollected (default) * 20 year half life decay rate
Note on Z220: Bill Stewart: 40% non-bole bio mass * 25% uncollected (default) * 20 year half life decay rate
Note on AA220: Bill Stewart: 40% non-bole bio mass * 25% uncollected (default) * 20 year half life decay rate
Note on AB220: Bill Stewart: 40% non-bole bio mass * 25% uncollected (default) * 20 year half life decay rate
Note on AC220: Bill Stewart: 40% non-bole bio mass * 25% uncollected (default) * 20 year half life decay rate
Note on AE220: Bill Stewart: 40% non-bole bio mass * 25% uncollected (default) * 20 year half life decay rate
Note on AF220: Bill Stewart: 40% non-bole bio mass * 25% uncollected (default) * 20 year half life decay rate
Note on AG220: Bill Stewart: 40% non-bole bio mass * 25% uncollected (default) * 20 year half life decay rate
Note on AH220: Bill Stewart: 40% non-bole bio mass * 25% uncollected (default) * 20 year half life decay rate
Note on AI220: Bill Stewart: 40% non-bole bio mass * 25% uncollected (default) * 20 year half life decay rate
Note on AJ220: Bill Stewart: 40% non-bole bio mass * 25% uncollected (default) * 20 year half life decay rate
Note on AK220: Bill Stewart: 40% non-bole bio mass * 25% uncollected (default) * 20 year half life decay rate
Note on AL220: Bill Stewart: 40% non-bole bio mass * 25% uncollected (default) * 20 year half life decay rate
Note on M221: Bill Stewart: 40% non-bole bio mass * 25% uncollected (default) * 20 year half life decay rate
Note on O221: Bill Stewart: non-bole biomass * % collected minus fossil fuel used in harvest (~3% of total harvest carbon)
Note on T221: Bill Stewart: Assume 57% into building products, 43% into products with no substituion factor
Note on V221: Bill Stewart: 40% non-bole bio mass * 25% uncollected (default) * 20 year half life decay rate
Note on W221: Bill Stewart: 40% non-bole bio mass * 25% uncollected (default) * 20 year half life decay rate
Note on X221: Bill Stewart: 40% non-bole bio mass * 25% uncollected (default) * 20 year half life decay rate
Note on Y221: Bill Stewart: 40% non-bole bio mass * 25% uncollected (default) * 20 year half life decay rate
Note on Z221: Bill Stewart: 40% non-bole bio mass * 25% uncollected (default) * 20 year half life decay rate
Note on AA221: Bill Stewart: 40% non-bole bio mass * 25% uncollected (default) * 20 year half life decay rate
Note on AB221: Bill Stewart: 40% non-bole bio mass * 25% uncollected (default) * 20 year half life decay rate
Note on AC221: Bill Stewart: 40% non-bole bio mass * 25% uncollected (default) * 20 year half life decay rate
Note on AE221: Bill Stewart: 40% non-bole bio mass * 25% uncollected (default) * 20 year half life decay rate
Note on AF221: Bill Stewart: 40% non-bole bio mass * 25% uncollected (default) * 20 year half life decay rate
Note on AG221: Bill Stewart: 40% non-bole bio mass * 25% uncollected (default) * 20 year half life decay rate
Note on AH221: Bill Stewart: 40% non-bole bio mass * 25% uncollected (default) * 20 year half life decay rate
Note on AI221: Bill Stewart: 40% non-bole bio mass * 25% uncollected (default) * 20 year half life decay rate
Note on AJ221: Bill Stewart: 40% non-bole bio mass * 25% uncollected (default) * 20 year half life decay rate
Note on AK221: Bill Stewart: 40% non-bole bio mass * 25% uncollected (default) * 20 year half life decay rate
Note on AL221: Bill Stewart: 40% non-bole bio mass * 25% uncollected (default) * 20 year half life decay rate
Note on M222: Bill Stewart: 40% non-bole bio mass * 25% uncollected (default) * 20 year half life decay rate
Note on O222: Bill Stewart: non-bole biomass * % collected minus fossil fuel used in harvest (~3% of total harvest carbon)
Note on T222: Bill Stewart: Assume 57% into building products, 43% into products with no substituion factor
Note on V222: Bill Stewart: 40% non-bole bio mass * 25% uncollected (default) * 20 year half life decay rate
Note on W222: Bill Stewart: 40% non-bole bio mass * 25% uncollected (default) * 20 year half life decay rate
Note on X222: Bill Stewart: 40% non-bole bio mass * 25% uncollected (default) * 20 year half life decay rate
Note on Y222: Bill Stewart: 40% non-bole bio mass * 25% uncollected (default) * 20 year half life decay rate
Note on Z222: Bill Stewart: 40% non-bole bio mass * 25% uncollected (default) * 20 year half life decay rate
Note on AA222: Bill Stewart: 40% non-bole bio mass * 25% uncollected (default) * 20 year half life decay rate
Note on AB222: Bill Stewart: 40% non-bole bio mass * 25% uncollected (default) * 20 year half life decay rate
Note on AC222: Bill Stewart: 40% non-bole bio mass * 25% uncollected (default) * 20 year half life decay rate
Note on AE222: Bill Stewart: 40% non-bole bio mass * 25% uncollected (default) * 20 year half life decay rate
Note on AF222: Bill Stewart: 40% non-bole bio mass * 25% uncollected (default) * 20 year half life decay rate
Note on AG222: Bill Stewart: 40% non-bole bio mass * 25% uncollected (default) * 20 year half life decay rate
Note on AH222: Bill Stewart: 40% non-bole bio mass * 25% uncollected (default) * 20 year half life decay rate
Note on AI222: Bill Stewart: 40% non-bole bio mass * 25% uncollected (default) * 20 year half life decay rate
Note on AJ222: Bill Stewart: 40% non-bole bio mass * 25% uncollected (default) * 20 year half life decay rate
Note on AK222: Bill Stewart: 40% non-bole bio mass * 25% uncollected (default) * 20 year half life decay rate
Note on AL222: Bill Stewart: 40% non-bole bio mass * 25% uncollected (default) * 20 year half life decay rate
Note on M223: Bill Stewart: 40% non-bole bio mass * 25% uncollected (default) * 20 year half life decay rate
Note on O223: Bill Stewart: non-bole biomass * % collected minus fossil fuel used in harvest (~3% of total harvest carbon)
Note on T223: Bill Stewart: Assume 57% into building products, 43% into products with no substituion factor
Note on V223: Bill Stewart: 40% non-bole bio mass * 25% uncollected (default) * 20 year half life decay rate
Note on W223: Bill Stewart: 40% non-bole bio mass * 25% uncollected (default) * 20 year half life decay rate
Note on X223: Bill Stewart: 40% non-bole bio mass * 25% uncollected (default) * 20 year half life decay rate
Note on Y223: Bill Stewart: 40% non-bole bio mass * 25% uncollected (default) * 20 year half life decay rate
Note on Z223: Bill Stewart: 40% non-bole bio mass * 25% uncollected (default) * 20 year half life decay rate
Note on AA223: Bill Stewart: 40% non-bole bio mass * 25% uncollected (default) * 20 year half life decay rate
Note on AB223: Bill Stewart: 40% non-bole bio mass * 25% uncollected (default) * 20 year half life decay rate
Note on AC223: Bill Stewart: 40% non-bole bio mass * 25% uncollected (default) * 20 year half life decay rate
Note on AE223: Bill Stewart: 40% non-bole bio mass * 25% uncollected (default) * 20 year half life decay rate
Note on AF223: Bill Stewart: 40% non-bole bio mass * 25% uncollected (default) * 20 year half life decay rate
Note on AG223: Bill Stewart: 40% non-bole bio mass * 25% uncollected (default) * 20 year half life decay rate
Note on AH223: Bill Stewart: 40% non-bole bio mass * 25% uncollected (default) * 20 year half life decay rate
Note on AI223: Bill Stewart: 40% non-bole bio mass * 25% uncollected (default) * 20 year half life decay rate
Note on AJ223: Bill Stewart: 40% non-bole bio mass * 25% uncollected (default) * 20 year half life decay rate
Note on AK223: Bill Stewart: 40% non-bole bio mass * 25% uncollected (default) * 20 year half life decay rate
Note on AL223: Bill Stewart: 40% non-bole bio mass * 25% uncollected (default) * 20 year half life decay rate
Note on M224: Bill Stewart: 40% non-bole bio mass * 25% uncollected (default) * 20 year half life decay rate
Note on O224: Bill Stewart: non-bole biomass * % collected minus fossil fuel used in harvest (~3% of total harvest carbon)
Note on T224: Bill Stewart: Assume 57% into building products, 43% into products with no substituion factor
Note on V224: Bill Stewart: 40% non-bole bio mass * 25% uncollected (default) * 20 year half life decay rate
Note on W224: Bill Stewart: 40% non-bole bio mass * 25% uncollected (default) * 20 year half life decay rate
Note on X224: Bill Stewart: 40% non-bole bio mass * 25% uncollected (default) * 20 year half life decay rate
Note on Y224: Bill Stewart: 40% non-bole bio mass * 25% uncollected (default) * 20 year half life decay rate
Note on Z224: Bill Stewart: 40% non-bole bio mass * 25% uncollected (default) * 20 year half life decay rate
Note on AA224: Bill Stewart: 40% non-bole bio mass * 25% uncollected (default) * 20 year half life decay rate
Note on AB224: Bill Stewart: 40% non-bole bio mass * 25% uncollected (default) * 20 year half life decay rate
Note on AC224: Bill Stewart: 40% non-bole bio mass * 25% uncollected (default) * 20 year half life decay rate
Note on AE224: Bill Stewart: 40% non-bole bio mass * 25% uncollected (default) * 20 year half life decay rate
Note on AF224: Bill Stewart: 40% non-bole bio mass * 25% uncollected (default) * 20 year half life decay rate
Note on AG224: Bill Stewart: 40% non-bole bio mass * 25% uncollected (default) * 20 year half life decay rate
Note on AH224: Bill Stewart: 40% non-bole bio mass * 25% uncollected (default) * 20 year half life decay rate
Note on AI224: Bill Stewart: 40% non-bole bio mass * 25% uncollected (default) * 20 year half life decay rate
Note on AJ224: Bill Stewart: 40% non-bole bio mass * 25% uncollected (default) * 20 year half life decay rate
Note on AK224: Bill Stewart: 40% non-bole bio mass * 25% uncollected (default) * 20 year half life decay rate
Note on AL224: Bill Stewart: 40% non-bole bio mass * 25% uncollected (default) * 20 year half life decay rate
Note on M225: Bill Stewart: 40% non-bole bio mass * 25% uncollected (default) * 20 year half life decay rate
Note on O225: Bill Stewart: non-bole biomass * % collected minus fossil fuel used in harvest (~3% of total harvest carbon)
Note on T225: Bill Stewart: Assume 57% into building products, 43% into products with no substituion factor
Note on V225: Bill Stewart: 40% non-bole bio mass * 25% uncollected (default) * 20 year half life decay rate
Note on W225: Bill Stewart: 40% non-bole bio mass * 25% uncollected (default) * 20 year half life decay rate
Note on X225: Bill Stewart: 40% non-bole bio mass * 25% uncollected (default) * 20 year half life decay rate
Note on Y225: Bill Stewart: 40% non-bole bio mass * 25% uncollected (default) * 20 year half life decay rate
Note on Z225: Bill Stewart: 40% non-bole bio mass * 25% uncollected (default) * 20 year half life decay rate
Note on AA225: Bill Stewart: 40% non-bole bio mass * 25% uncollected (default) * 20 year half life decay rate
Note on AB225: Bill Stewart: 40% non-bole bio mass * 25% uncollected (default) * 20 year half life decay rate
Note on AC225: Bill Stewart: 40% non-bole bio mass * 25% uncollected (default) * 20 year half life decay rate
Note on AE225: Bill Stewart: 40% non-bole bio mass * 25% uncollected (default) * 20 year half life decay rate
Note on AF225: Bill Stewart: 40% non-bole bio mass * 25% uncollected (default) * 20 year half life decay rate
Note on AG225: Bill Stewart: 40% non-bole bio mass * 25% uncollected (default) * 20 year half life decay rate
Note on AH225: Bill Stewart: 40% non-bole bio mass * 25% uncollected (default) * 20 year half life decay rate
Note on AI225: Bill Stewart: 40% non-bole bio mass * 25% uncollected (default) * 20 year half life decay rate
Note on AJ225: Bill Stewart: 40% non-bole bio mass * 25% uncollected (default) * 20 year half life decay rate
Note on AK225: Bill Stewart: 40% non-bole bio mass * 25% uncollected (default) * 20 year half life decay rate
Note on AL225: Bill Stewart: 40% non-bole bio mass * 25% uncollected (default) * 20 year half life decay rate
Note on M226: Bill Stewart: 40% non-bole bio mass * 25% uncollected (default) * 20 year half life decay rate
Note on O226: Bill Stewart: non-bole biomass * % collected minus fossil fuel used in harvest (~3% of total harvest carbon)
Note on T226: Bill Stewart: Assume 57% into building products, 43% into products with no substituion factor
Note on V226: Bill Stewart: 40% non-bole bio mass * 25% uncollected (default) * 20 year half life decay rate
Note on W226: Bill Stewart: 40% non-bole bio mass * 25% uncollected (default) * 20 year half life decay rate
Note on X226: Bill Stewart: 40% non-bole bio mass * 25% uncollected (default) * 20 year half life decay rate
Note on Y226: Bill Stewart: 40% non-bole bio mass * 25% uncollected (default) * 20 year half life decay rate
Note on Z226: Bill Stewart: 40% non-bole bio mass * 25% uncollected (default) * 20 year half life decay rate
Note on AA226: Bill Stewart: 40% non-bole bio mass * 25% uncollected (default) * 20 year half life decay rate
Note on AB226: Bill Stewart: 40% non-bole bio mass * 25% uncollected (default) * 20 year half life decay rate
Note on AC226: Bill Stewart: 40% non-bole bio mass * 25% uncollected (default) * 20 year half life decay rate
Note on AE226: Bill Stewart: 40% non-bole bio mass * 25% uncollected (default) * 20 year half life decay rate
Note on AF226: Bill Stewart: 40% non-bole bio mass * 25% uncollected (default) * 20 year half life decay rate
Note on AG226: Bill Stewart: 40% non-bole bio mass * 25% uncollected (default) * 20 year half life decay rate
Note on AH226: Bill Stewart: 40% non-bole bio mass * 25% uncollected (default) * 20 year half life decay rate
Note on AI226: Bill Stewart: 40% non-bole bio mass * 25% uncollected (default) * 20 year half life decay rate
Note on AJ226: Bill Stewart: 40% non-bole bio mass * 25% uncollected (default) * 20 year half life decay rate
Note on AK226: Bill Stewart: 40% non-bole bio mass * 25% uncollected (default) * 20 year half life decay rate
Note on AL226: Bill Stewart: 40% non-bole bio mass * 25% uncollected (default) * 20 year half life decay rate
Note on M227: Bill Stewart: 40% non-bole bio mass * 25% uncollected (default) * 20 year half life decay rate
Note on O227: Bill Stewart: non-bole biomass * % collected minus fossil fuel used in harvest (~3% of total harvest carbon)
Note on T227: Bill Stewart: Assume 57% into building products, 43% into products with no substituion factor
Note on V227: Bill Stewart: 40% non-bole bio mass * 25% uncollected (default) * 20 year half life decay rate
Note on W227: Bill Stewart: 40% non-bole bio mass * 25% uncollected (default) * 20 year half life decay rate
Note on X227: Bill Stewart: 40% non-bole bio mass * 25% uncollected (default) * 20 year half life decay rate
Note on Y227: Bill Stewart: 40% non-bole bio mass * 25% uncollected (default) * 20 year half life decay rate
Note on Z227: Bill Stewart: 40% non-bole bio mass * 25% uncollected (default) * 20 year half life decay rate
Note on AA227: Bill Stewart: 40% non-bole bio mass * 25% uncollected (default) * 20 year half life decay rate
Note on AB227: Bill Stewart: 40% non-bole bio mass * 25% uncollected (default) * 20 year half life decay rate
Note on AC227: Bill Stewart: 40% non-bole bio mass * 25% uncollected (default) * 20 year half life decay rate
Note on AE227: Bill Stewart: 40% non-bole bio mass * 25% uncollected (default) * 20 year half life decay rate
Note on AF227: Bill Stewart: 40% non-bole bio mass * 25% uncollected (default) * 20 year half life decay rate
Note on AG227: Bill Stewart: 40% non-bole bio mass * 25% uncollected (default) * 20 year half life decay rate
Note on AH227: Bill Stewart: 40% non-bole bio mass * 25% uncollected (default) * 20 year half life decay rate
Note on AI227: Bill Stewart: 40% non-bole bio mass * 25% uncollected (default) * 20 year half life decay rate
Note on AJ227: Bill Stewart: 40% non-bole bio mass * 25% uncollected (default) * 20 year half life decay rate
Note on AK227: Bill Stewart: 40% non-bole bio mass * 25% uncollected (default) * 20 year half life decay rate
Note on AL227: Bill Stewart: 40% non-bole bio mass * 25% uncollected (default) * 20 year half life decay rate
Note on M228: Bill Stewart: 40% non-bole bio mass * 25% uncollected (default) * 20 year half life decay rate
Note on O228: Bill Stewart: non-bole biomass * % collected minus fossil fuel used in harvest (~3% of total harvest carbon)
Note on T228: Bill Stewart: Assume 57% into building products, 43% into products with no substituion factor
Note on V228: Bill Stewart: 40% non-bole bio mass * 25% uncollected (default) * 20 year half life decay rate
Note on W228: Bill Stewart: 40% non-bole bio mass * 25% uncollected (default) * 20 year half life decay rate
Note on X228: Bill Stewart: 40% non-bole bio mass * 25% uncollected (default) * 20 year half life decay rate
Note on Y228: Bill Stewart: 40% non-bole bio mass * 25% uncollected (default) * 20 year half life decay rate
Note on Z228: Bill Stewart: 40% non-bole bio mass * 25% uncollected (default) * 20 year half life decay rate
Note on AA228: Bill Stewart: 40% non-bole bio mass * 25% uncollected (default) * 20 year half life decay rate
Note on AB228: Bill Stewart: 40% non-bole bio mass * 25% uncollected (default) * 20 year half life decay rate
Note on AC228: Bill Stewart: 40% non-bole bio mass * 25% uncollected (default) * 20 year half life decay rate
Note on AE228: Bill Stewart: 40% non-bole bio mass * 25% uncollected (default) * 20 year half life decay rate
Note on AF228: Bill Stewart: 40% non-bole bio mass * 25% uncollected (default) * 20 year half life decay rate
Note on AG228: Bill Stewart: 40% non-bole bio mass * 25% uncollected (default) * 20 year half life decay rate
Note on AH228: Bill Stewart: 40% non-bole bio mass * 25% uncollected (default) * 20 year half life decay rate
Note on AI228: Bill Stewart: 40% non-bole bio mass * 25% uncollected (default) * 20 year half life decay rate
Note on AJ228: Bill Stewart: 40% non-bole bio mass * 25% uncollected (default) * 20 year half life decay rate
Note on AK228: Bill Stewart: 40% non-bole bio mass * 25% uncollected (default) * 20 year half life decay rate
Note on AL228: Bill Stewart: 40% non-bole bio mass * 25% uncollected (default) * 20 year half life decay rate
Note on M229: Bill Stewart: 40% non-bole bio mass * 25% uncollected (default) * 20 year half life decay rate
Note on O229: Bill Stewart: non-bole biomass * % collected minus fossil fuel used in harvest (~3% of total harvest carbon)
Note on T229: Bill Stewart: Assume 57% into building products, 43% into products with no substituion factor
Note on V229: Bill Stewart: 40% non-bole bio mass * 25% uncollected (default) * 20 year half life decay rate
Note on W229: Bill Stewart: 40% non-bole bio mass * 25% uncollected (default) * 20 year half life decay rate
Note on X229: Bill Stewart: 40% non-bole bio mass * 25% uncollected (default) * 20 year half life decay rate
Note on Y229: Bill Stewart: 40% non-bole bio mass * 25% uncollected (default) * 20 year half life decay rate
Note on Z229: Bill Stewart: 40% non-bole bio mass * 25% uncollected (default) * 20 year half life decay rate
Note on AA229: Bill Stewart: 40% non-bole bio mass * 25% uncollected (default) * 20 year half life decay rate
Note on AB229: Bill Stewart: 40% non-bole bio mass * 25% uncollected (default) * 20 year half life decay rate
Note on AC229: Bill Stewart: 40% non-bole bio mass * 25% uncollected (default) * 20 year half life decay rate
Note on AE229: Bill Stewart: 40% non-bole bio mass * 25% uncollected (default) * 20 year half life decay rate
Note on AF229: Bill Stewart: 40% non-bole bio mass * 25% uncollected (default) * 20 year half life decay rate
Note on AG229: Bill Stewart: 40% non-bole bio mass * 25% uncollected (default) * 20 year half life decay rate
Note on AH229: Bill Stewart: 40% non-bole bio mass * 25% uncollected (default) * 20 year half life decay rate
Note on AI229: Bill Stewart: 40% non-bole bio mass * 25% uncollected (default) * 20 year half life decay rate
Note on AJ229: Bill Stewart: 40% non-bole bio mass * 25% uncollected (default) * 20 year half life decay rate
Note on AK229: Bill Stewart: 40% non-bole bio mass * 25% uncollected (default) * 20 year half life decay rate
Note on AL229: Bill Stewart: 40% non-bole bio mass * 25% uncollected (default) * 20 year half life decay rate
Note on M230: Bill Stewart: 40% non-bole bio mass * 25% uncollected (default) * 20 year half life decay rate
Note on O230: Bill Stewart: non-bole biomass * % collected minus fossil fuel used in harvest (~3% of total harvest carbon)
Note on T230: Bill Stewart: Assume 57% into building products, 43% into products with no substituion factor
Note on V230: Bill Stewart: 40% non-bole bio mass * 25% uncollected (default) * 20 year half life decay rate
Note on W230: Bill Stewart: 40% non-bole bio mass * 25% uncollected (default) * 20 year half life decay rate
Note on X230: Bill Stewart: 40% non-bole bio mass * 25% uncollected (default) * 20 year half life decay rate
Note on Y230: Bill Stewart: 40% non-bole bio mass * 25% uncollected (default) * 20 year half life decay rate
Note on Z230: Bill Stewart: 40% non-bole bio mass * 25% uncollected (default) * 20 year half life decay rate
Note on AA230: Bill Stewart: 40% non-bole bio mass * 25% uncollected (default) * 20 year half life decay rate
Note on AB230: Bill Stewart: 40% non-bole bio mass * 25% uncollected (default) * 20 year half life decay rate
Note on AC230: Bill Stewart: 40% non-bole bio mass * 25% uncollected (default) * 20 year half life decay rate
Note on AE230: Bill Stewart: 40% non-bole bio mass * 25% uncollected (default) * 20 year half life decay rate
Note on AF230: Bill Stewart: 40% non-bole bio mass * 25% uncollected (default) * 20 year half life decay rate
Note on AG230: Bill Stewart: 40% non-bole bio mass * 25% uncollected (default) * 20 year half life decay rate
Note on AH230: Bill Stewart: 40% non-bole bio mass * 25% uncollected (default) * 20 year half life decay rate
Note on AI230: Bill Stewart: 40% non-bole bio mass * 25% uncollected (default) * 20 year half life decay rate
Note on AJ230: Bill Stewart: 40% non-bole bio mass * 25% uncollected (default) * 20 year half life decay rate
Note on AK230: Bill Stewart: 40% non-bole bio mass * 25% uncollected (default) * 20 year half life decay rate
Note on AL230: Bill Stewart: 40% non-bole bio mass * 25% uncollected (default) * 20 year half life decay rate
Note on M231: Bill Stewart: 40% non-bole bio mass * 25% uncollected (default) * 20 year half life decay rate
Note on O231: Bill Stewart: non-bole biomass * % collected minus fossil fuel used in harvest (~3% of total harvest carbon)
Note on T231: Bill Stewart: Assume 57% into building products, 43% into products with no substituion factor
Note on V231: Bill Stewart: 40% non-bole bio mass * 25% uncollected (default) * 20 year half life decay rate
Note on W231: Bill Stewart: 40% non-bole bio mass * 25% uncollected (default) * 20 year half life decay rate
Note on X231: Bill Stewart: 40% non-bole bio mass * 25% uncollected (default) * 20 year half life decay rate
Note on Y231: Bill Stewart: 40% non-bole bio mass * 25% uncollected (default) * 20 year half life decay rate
Note on Z231: Bill Stewart: 40% non-bole bio mass * 25% uncollected (default) * 20 year half life decay rate
Note on AA231: Bill Stewart: 40% non-bole bio mass * 25% uncollected (default) * 20 year half life decay rate
Note on AB231: Bill Stewart: 40% non-bole bio mass * 25% uncollected (default) * 20 year half life decay rate
Note on AC231: Bill Stewart: 40% non-bole bio mass * 25% uncollected (default) * 20 year half life decay rate
Note on AE231: Bill Stewart: 40% non-bole bio mass * 25% uncollected (default) * 20 year half life decay rate
Note on AF231: Bill Stewart: 40% non-bole bio mass * 25% uncollected (default) * 20 year half life decay rate
Note on AG231: Bill Stewart: 40% non-bole bio mass * 25% uncollected (default) * 20 year half life decay rate
Note on AH231: Bill Stewart: 40% non-bole bio mass * 25% uncollected (default) * 20 year half life decay rate
Note on AI231: Bill Stewart: 40% non-bole bio mass * 25% uncollected (default) * 20 year half life decay rate
Note on AJ231: Bill Stewart: 40% non-bole bio mass * 25% uncollected (default) * 20 year half life decay rate
Note on AK231: Bill Stewart: 40% non-bole bio mass * 25% uncollected (default) * 20 year half life decay rate
Note on AL231: Bill Stewart: 40% non-bole bio mass * 25% uncollected (default) * 20 year half life decay rate
Note on M232: Bill Stewart: 40% non-bole bio mass * 25% uncollected (default) * 20 year half life decay rate
Note on O232: Bill Stewart: non-bole biomass * % collected minus fossil fuel used in harvest (~3% of total harvest carbon)
Note on T232: Bill Stewart: Assume 57% into building products, 43% into products with no substituion factor
Note on V232: Bill Stewart: 40% non-bole bio mass * 25% uncollected (default) * 20 year half life decay rate
Note on W232: Bill Stewart: 40% non-bole bio mass * 25% uncollected (default) * 20 year half life decay rate
Note on X232: Bill Stewart: 40% non-bole bio mass * 25% uncollected (default) * 20 year half life decay rate
Note on Y232: Bill Stewart: 40% non-bole bio mass * 25% uncollected (default) * 20 year half life decay rate
Note on Z232: Bill Stewart: 40% non-bole bio mass * 25% uncollected (default) * 20 year half life decay rate
Note on AA232: Bill Stewart: 40% non-bole bio mass * 25% uncollected (default) * 20 year half life decay rate
Note on AB232: Bill Stewart: 40% non-bole bio mass * 25% uncollected (default) * 20 year half life decay rate
Note on AC232: Bill Stewart: 40% non-bole bio mass * 25% uncollected (default) * 20 year half life decay rate
Note on AE232: Bill Stewart: 40% non-bole bio mass * 25% uncollected (default) * 20 year half life decay rate
Note on AF232: Bill Stewart: 40% non-bole bio mass * 25% uncollected (default) * 20 year half life decay rate
Note on AG232: Bill Stewart: 40% non-bole bio mass * 25% uncollected (default) * 20 year half life decay rate
Note on AH232: Bill Stewart: 40% non-bole bio mass * 25% uncollected (default) * 20 year half life decay rate
Note on AI232: Bill Stewart: 40% non-bole bio mass * 25% uncollected (default) * 20 year half life decay rate
Note on AJ232: Bill Stewart: 40% non-bole bio mass * 25% uncollected (default) * 20 year half life decay rate
Note on AK232: Bill Stewart: 40% non-bole bio mass * 25% uncollected (default) * 20 year half life decay rate
Note on AL232: Bill Stewart: 40% non-bole bio mass * 25% uncollected (default) * 20 year half life decay rate
Note on M233: Bill Stewart: 40% non-bole bio mass * 25% uncollected (default) * 20 year half life decay rate
Note on O233: Bill Stewart: non-bole biomass * % collected minus fossil fuel used in harvest (~3% of total harvest carbon)
Note on T233: Bill Stewart: Assume 57% into building products, 43% into products with no substituion factor
Note on V233: Bill Stewart: 40% non-bole bio mass * 25% uncollected (default) * 20 year half life decay rate
Note on W233: Bill Stewart: 40% non-bole bio mass * 25% uncollected (default) * 20 year half life decay rate
Note on X233: Bill Stewart: 40% non-bole bio mass * 25% uncollected (default) * 20 year half life decay rate
Note on Y233: Bill Stewart: 40% non-bole bio mass * 25% uncollected (default) * 20 year half life decay rate
Note on Z233: Bill Stewart: 40% non-bole bio mass * 25% uncollected (default) * 20 year half life decay rate
Note on AA233: Bill Stewart: 40% non-bole bio mass * 25% uncollected (default) * 20 year half life decay rate
Note on AB233: Bill Stewart: 40% non-bole bio mass * 25% uncollected (default) * 20 year half life decay rate
Note on AC233: Bill Stewart: 40% non-bole bio mass * 25% uncollected (default) * 20 year half life decay rate
Note on AE233: Bill Stewart: 40% non-bole bio mass * 25% uncollected (default) * 20 year half life decay rate
Note on AF233: Bill Stewart: 40% non-bole bio mass * 25% uncollected (default) * 20 year half life decay rate
Note on AG233: Bill Stewart: 40% non-bole bio mass * 25% uncollected (default) * 20 year half life decay rate
Note on AH233: Bill Stewart: 40% non-bole bio mass * 25% uncollected (default) * 20 year half life decay rate
Note on AI233: Bill Stewart: 40% non-bole bio mass * 25% uncollected (default) * 20 year half life decay rate
Note on AJ233: Bill Stewart: 40% non-bole bio mass * 25% uncollected (default) * 20 year half life decay rate
Note on AK233: Bill Stewart: 40% non-bole bio mass * 25% uncollected (default) * 20 year half life decay rate
Note on AL233: Bill Stewart: 40% non-bole bio mass * 25% uncollected (default) * 20 year half life decay rate
Note on M234: Bill Stewart: 40% non-bole bio mass * 25% uncollected (default) * 20 year half life decay rate
Note on O234: Bill Stewart: non-bole biomass * % collected minus fossil fuel used in harvest (~3% of total harvest carbon)
Note on T234: Bill Stewart: Assume 57% into building products, 43% into products with no substituion factor
Note on V234: Bill Stewart: 40% non-bole bio mass * 25% uncollected (default) * 20 year half life decay rate
Note on W234: Bill Stewart: 40% non-bole bio mass * 25% uncollected (default) * 20 year half life decay rate
Note on X234: Bill Stewart: 40% non-bole bio mass * 25% uncollected (default) * 20 year half life decay rate
Note on Y234: Bill Stewart: 40% non-bole bio mass * 25% uncollected (default) * 20 year half life decay rate
Note on Z234: Bill Stewart: 40% non-bole bio mass * 25% uncollected (default) * 20 year half life decay rate
Note on AA234: Bill Stewart: 40% non-bole bio mass * 25% uncollected (default) * 20 year half life decay rate
Note on AB234: Bill Stewart: 40% non-bole bio mass * 25% uncollected (default) * 20 year half life decay rate
Note on AC234: Bill Stewart: 40% non-bole bio mass * 25% uncollected (default) * 20 year half life decay rate
Note on AE234: Bill Stewart: 40% non-bole bio mass * 25% uncollected (default) * 20 year half life decay rate
Note on AF234: Bill Stewart: 40% non-bole bio mass * 25% uncollected (default) * 20 year half life decay rate
Note on AG234: Bill Stewart: 40% non-bole bio mass * 25% uncollected (default) * 20 year half life decay rate
Note on AH234: Bill Stewart: 40% non-bole bio mass * 25% uncollected (default) * 20 year half life decay rate
Note on AI234: Bill Stewart: 40% non-bole bio mass * 25% uncollected (default) * 20 year half life decay rate
Note on AJ234: Bill Stewart: 40% non-bole bio mass * 25% uncollected (default) * 20 year half life decay rate
Note on AK234: Bill Stewart: 40% non-bole bio mass * 25% uncollected (default) * 20 year half life decay rate
Note on AL234: Bill Stewart: 40% non-bole bio mass * 25% uncollected (default) * 20 year half life decay rate
Note on M235: Bill Stewart: 40% non-bole bio mass * 25% uncollected (default) * 20 year half life decay rate
Note on O235: Bill Stewart: non-bole biomass * % collected minus fossil fuel used in harvest (~3% of total harvest carbon)
Note on T235: Bill Stewart: Assume 57% into building products, 43% into products with no substituion factor
Note on V235: Bill Stewart: 40% non-bole bio mass * 25% uncollected (default) * 20 year half life decay rate
Note on W235: Bill Stewart: 40% non-bole bio mass * 25% uncollected (default) * 20 year half life decay rate
Note on X235: Bill Stewart: 40% non-bole bio mass * 25% uncollected (default) * 20 year half life decay rate
Note on Y235: Bill Stewart: 40% non-bole bio mass * 25% uncollected (default) * 20 year half life decay rate
Note on Z235: Bill Stewart: 40% non-bole bio mass * 25% uncollected (default) * 20 year half life decay rate
Note on AA235: Bill Stewart: 40% non-bole bio mass * 25% uncollected (default) * 20 year half life decay rate
Note on AB235: Bill Stewart: 40% non-bole bio mass * 25% uncollected (default) * 20 year half life decay rate
Note on AC235: Bill Stewart: 40% non-bole bio mass * 25% uncollected (default) * 20 year half life decay rate
Note on AE235: Bill Stewart: 40% non-bole bio mass * 25% uncollected (default) * 20 year half life decay rate
Note on AF235: Bill Stewart: 40% non-bole bio mass * 25% uncollected (default) * 20 year half life decay rate
Note on AG235: Bill Stewart: 40% non-bole bio mass * 25% uncollected (default) * 20 year half life decay rate
Note on AH235: Bill Stewart: 40% non-bole bio mass * 25% uncollected (default) * 20 year half life decay rate
Note on AI235: Bill Stewart: 40% non-bole bio mass * 25% uncollected (default) * 20 year half life decay rate
Note on AJ235: Bill Stewart: 40% non-bole bio mass * 25% uncollected (default) * 20 year half life decay rate
Note on AK235: Bill Stewart: 40% non-bole bio mass * 25% uncollected (default) * 20 year half life decay rate
Note on AL235: Bill Stewart: 40% non-bole bio mass * 25% uncollected (default) * 20 year half life decay rate
Note on M236: Bill Stewart: 40% non-bole bio mass * 25% uncollected (default) * 20 year half life decay rate
Note on O236: Bill Stewart: non-bole biomass * % collected minus fossil fuel used in harvest (~3% of total harvest carbon)
Note on T236: Bill Stewart: Assume 57% into building products, 43% into products with no substituion factor
Note on V236: Bill Stewart: 40% non-bole bio mass * 25% uncollected (default) * 20 year half life decay rate
Note on W236: Bill Stewart: 40% non-bole bio mass * 25% uncollected (default) * 20 year half life decay rate
Note on X236: Bill Stewart: 40% non-bole bio mass * 25% uncollected (default) * 20 year half life decay rate
Note on Y236: Bill Stewart: 40% non-bole bio mass * 25% uncollected (default) * 20 year half life decay rate
Note on Z236: Bill Stewart: 40% non-bole bio mass * 25% uncollected (default) * 20 year half life decay rate
Note on AA236: Bill Stewart: 40% non-bole bio mass * 25% uncollected (default) * 20 year half life decay rate
Note on AB236: Bill Stewart: 40% non-bole bio mass * 25% uncollected (default) * 20 year half life decay rate
Note on AC236: Bill Stewart: 40% non-bole bio mass * 25% uncollected (default) * 20 year half life decay rate
Note on AE236: Bill Stewart: 40% non-bole bio mass * 25% uncollected (default) * 20 year half life decay rate
Note on AF236: Bill Stewart: 40% non-bole bio mass * 25% uncollected (default) * 20 year half life decay rate
Note on AG236: Bill Stewart: 40% non-bole bio mass * 25% uncollected (default) * 20 year half life decay rate
Note on AH236: Bill Stewart: 40% non-bole bio mass * 25% uncollected (default) * 20 year half life decay rate
Note on AI236: Bill Stewart: 40% non-bole bio mass * 25% uncollected (default) * 20 year half life decay rate
Note on AJ236: Bill Stewart: 40% non-bole bio mass * 25% uncollected (default) * 20 year half life decay rate
Note on AK236: Bill Stewart: 40% non-bole bio mass * 25% uncollected (default) * 20 year half life decay rate
Note on AL236: Bill Stewart: 40% non-bole bio mass * 25% uncollected (default) * 20 year half life decay rate
Note on M237: Bill Stewart: 40% non-bole bio mass * 25% uncollected (default) * 20 year half life decay rate
Note on O237: Bill Stewart: non-bole biomass * % collected minus fossil fuel used in harvest (~3% of total harvest carbon)
Note on T237: Bill Stewart: Assume 57% into building products, 43% into products with no substituion factor
Note on V237: Bill Stewart: 40% non-bole bio mass * 25% uncollected (default) * 20 year half life decay rate
Note on W237: Bill Stewart: 40% non-bole bio mass * 25% uncollected (default) * 20 year half life decay rate
Note on X237: Bill Stewart: 40% non-bole bio mass * 25% uncollected (default) * 20 year half life decay rate
Note on Y237: Bill Stewart: 40% non-bole bio mass * 25% uncollected (default) * 20 year half life decay rate
Note on Z237: Bill Stewart: 40% non-bole bio mass * 25% uncollected (default) * 20 year half life decay rate
Note on AA237: Bill Stewart: 40% non-bole bio mass * 25% uncollected (default) * 20 year half life decay rate
Note on AB237: Bill Stewart: 40% non-bole bio mass * 25% uncollected (default) * 20 year half life decay rate
Note on AC237: Bill Stewart: 40% non-bole bio mass * 25% uncollected (default) * 20 year half life decay rate
Note on AE237: Bill Stewart: 40% non-bole bio mass * 25% uncollected (default) * 20 year half life decay rate
Note on AF237: Bill Stewart: 40% non-bole bio mass * 25% uncollected (default) * 20 year half life decay rate
Note on AG237: Bill Stewart: 40% non-bole bio mass * 25% uncollected (default) * 20 year half life decay rate
Note on AH237: Bill Stewart: 40% non-bole bio mass * 25% uncollected (default) * 20 year half life decay rate
Note on AI237: Bill Stewart: 40% non-bole bio mass * 25% uncollected (default) * 20 year half life decay rate
Note on AJ237: Bill Stewart: 40% non-bole bio mass * 25% uncollected (default) * 20 year half life decay rate
Note on AK237: Bill Stewart: 40% non-bole bio mass * 25% uncollected (default) * 20 year half life decay rate
Note on AL237: Bill Stewart: 40% non-bole bio mass * 25% uncollected (default) * 20 year half life decay rate
Note on M238: Bill Stewart: 40% non-bole bio mass * 25% uncollected (default) * 20 year half life decay rate
Note on O238: Bill Stewart: non-bole biomass * % collected minus fossil fuel used in harvest (~3% of total harvest carbon)
Note on T238: Bill Stewart: Assume 57% into building products, 43% into products with no substituion factor
Note on V238: Bill Stewart: 40% non-bole bio mass * 25% uncollected (default) * 20 year half life decay rate
Note on W238: Bill Stewart: 40% non-bole bio mass * 25% uncollected (default) * 20 year half life decay rate
Note on X238: Bill Stewart: 40% non-bole bio mass * 25% uncollected (default) * 20 year half life decay rate
Note on Y238: Bill Stewart: 40% non-bole bio mass * 25% uncollected (default) * 20 year half life decay rate
Note on Z238: Bill Stewart: 40% non-bole bio mass * 25% uncollected (default) * 20 year half life decay rate
Note on AA238: Bill Stewart: 40% non-bole bio mass * 25% uncollected (default) * 20 year half life decay rate
Note on AB238: Bill Stewart: 40% non-bole bio mass * 25% uncollected (default) * 20 year half life decay rate
Note on AC238: Bill Stewart: 40% non-bole bio mass * 25% uncollected (default) * 20 year half life decay rate
Note on AE238: Bill Stewart: 40% non-bole bio mass * 25% uncollected (default) * 20 year half life decay rate
Note on AF238: Bill Stewart: 40% non-bole bio mass * 25% uncollected (default) * 20 year half life decay rate
Note on AG238: Bill Stewart: 40% non-bole bio mass * 25% uncollected (default) * 20 year half life decay rate
Note on AH238: Bill Stewart: 40% non-bole bio mass * 25% uncollected (default) * 20 year half life decay rate
Note on AI238: Bill Stewart: 40% non-bole bio mass * 25% uncollected (default) * 20 year half life decay rate
Note on AJ238: Bill Stewart: 40% non-bole bio mass * 25% uncollected (default) * 20 year half life decay rate
Note on AK238: Bill Stewart: 40% non-bole bio mass * 25% uncollected (default) * 20 year half life decay rate
Note on AL238: Bill Stewart: 40% non-bole bio mass * 25% uncollected (default) * 20 year half life decay rate
Note on A239: Bill Stewart: 3rd growth rotation
Note on M239: Bill Stewart: 40% non-bole bio mass * 25% uncollected (default) * 20 year half life decay rate
Note on O239: Bill Stewart: non-bole biomass * % collected minus fossil fuel used in harvest (~3% of total harvest carbon)
Note on T239: Bill Stewart: Assume 57% into building products, 43% into products with no substituion factor
Note on V239: Bill Stewart: 40% non-bole bio mass * 25% uncollected (default) * 20 year half life decay rate
Note on W239: Bill Stewart: 40% non-bole bio mass * 25% uncollected (default) * 20 year half life decay rate
Note on X239: Bill Stewart: 40% non-bole bio mass * 25% uncollected (default) * 20 year half life decay rate
Note on Y239: Bill Stewart: 40% non-bole bio mass * 25% uncollected (default) * 20 year half life decay rate
Note on Z239: Bill Stewart: 40% non-bole bio mass * 25% uncollected (default) * 20 year half life decay rate
Note on AA239: Bill Stewart: 40% non-bole bio mass * 25% uncollected (default) * 20 year half life decay rate
Note on AB239: Bill Stewart: 40% non-bole bio mass * 25% uncollected (default) * 20 year half life decay rate
Note on AC239: Bill Stewart: 40% non-bole bio mass * 25% uncollected (default) * 20 year half life decay rate
Note on AE239: Bill Stewart: 40% non-bole bio mass * 25% uncollected (default) * 20 year half life decay rate
Note on AF239: Bill Stewart: 40% non-bole bio mass * 25% uncollected (default) * 20 year half life decay rate
Note on AG239: Bill Stewart: 40% non-bole bio mass * 25% uncollected (default) * 20 year half life decay rate
Note on AH239: Bill Stewart: 40% non-bole bio mass * 25% uncollected (default) * 20 year half life decay rate
Note on AI239: Bill Stewart: 40% non-bole bio mass * 25% uncollected (default) * 20 year half life decay rate
Note on AJ239: Bill Stewart: 40% non-bole bio mass * 25% uncollected (default) * 20 year half life decay rate
Note on AK239: Bill Stewart: 40% non-bole bio mass * 25% uncollected (default) * 20 year half life decay rate
Note on AL239: Bill Stewart: 40% non-bole bio mass * 25% uncollected (default) * 20 year half life decay rate
Note on M240: Bill Stewart: 40% non-bole bio mass * 25% uncollected (default) * 20 year half life decay rate
Note on O240: Bill Stewart: non-bole biomass * % collected minus fossil fuel used in harvest (~3% of total harvest carbon)
Note on T240: Bill Stewart: Assume 57% into building products, 43% into products with no substituion factor
Note on V240: Bill Stewart: 40% non-bole bio mass * 25% uncollected (default) * 20 year half life decay rate
Note on W240: Bill Stewart: 40% non-bole bio mass * 25% uncollected (default) * 20 year half life decay rate
Note on X240: Bill Stewart: 40% non-bole bio mass * 25% uncollected (default) * 20 year half life decay rate
Note on Y240: Bill Stewart: 40% non-bole bio mass * 25% uncollected (default) * 20 year half life decay rate
Note on Z240: Bill Stewart: 40% non-bole bio mass * 25% uncollected (default) * 20 year half life decay rate
Note on AA240: Bill Stewart: 40% non-bole bio mass * 25% uncollected (default) * 20 year half life decay rate
Note on AB240: Bill Stewart: 40% non-bole bio mass * 25% uncollected (default) * 20 year half life decay rate
Note on AC240: Bill Stewart: 40% non-bole bio mass * 25% uncollected (default) * 20 year half life decay rate
Note on AE240: Bill Stewart: 40% non-bole bio mass * 25% uncollected (default) * 20 year half life decay rate
Note on AF240: Bill Stewart: 40% non-bole bio mass * 25% uncollected (default) * 20 year half life decay rate
Note on AG240: Bill Stewart: 40% non-bole bio mass * 25% uncollected (default) * 20 year half life decay rate
Note on AH240: Bill Stewart: 40% non-bole bio mass * 25% uncollected (default) * 20 year half life decay rate
Note on AI240: Bill Stewart: 40% non-bole bio mass * 25% uncollected (default) * 20 year half life decay rate
Note on AJ240: Bill Stewart: 40% non-bole bio mass * 25% uncollected (default) * 20 year half life decay rate
Note on AK240: Bill Stewart: 40% non-bole bio mass * 25% uncollected (default) * 20 year half life decay rate
Note on AL240: Bill Stewart: 40% non-bole bio mass * 25% uncollected (default) * 20 year half life decay rate
Note on M241: Bill Stewart: 40% non-bole bio mass * 25% uncollected (default) * 20 year half life decay rate
Note on O241: Bill Stewart: non-bole biomass * % collected minus fossil fuel used in harvest (~3% of total harvest carbon)
Note on T241: Bill Stewart: Assume 57% into building products, 43% into products with no substituion factor
Note on V241: Bill Stewart: 40% non-bole bio mass * 25% uncollected (default) * 20 year half life decay rate
Note on W241: Bill Stewart: 40% non-bole bio mass * 25% uncollected (default) * 20 year half life decay rate
Note on X241: Bill Stewart: 40% non-bole bio mass * 25% uncollected (default) * 20 year half life decay rate
Note on Y241: Bill Stewart: 40% non-bole bio mass * 25% uncollected (default) * 20 year half life decay rate
Note on Z241: Bill Stewart: 40% non-bole bio mass * 25% uncollected (default) * 20 year half life decay rate
Note on AA241: Bill Stewart: 40% non-bole bio mass * 25% uncollected (default) * 20 year half life decay rate
Note on AB241: Bill Stewart: 40% non-bole bio mass * 25% uncollected (default) * 20 year half life decay rate
Note on AC241: Bill Stewart: 40% non-bole bio mass * 25% uncollected (default) * 20 year half life decay rate
Note on AE241: Bill Stewart: 40% non-bole bio mass * 25% uncollected (default) * 20 year half life decay rate
Note on AF241: Bill Stewart: 40% non-bole bio mass * 25% uncollected (default) * 20 year half life decay rate
Note on AG241: Bill Stewart: 40% non-bole bio mass * 25% uncollected (default) * 20 year half life decay rate
Note on AH241: Bill Stewart: 40% non-bole bio mass * 25% uncollected (default) * 20 year half life decay rate
Note on AI241: Bill Stewart: 40% non-bole bio mass * 25% uncollected (default) * 20 year half life decay rate
Note on AJ241: Bill Stewart: 40% non-bole bio mass * 25% uncollected (default) * 20 year half life decay rate
Note on AK241: Bill Stewart: 40% non-bole bio mass * 25% uncollected (default) * 20 year half life decay rate
Note on AL241: Bill Stewart: 40% non-bole bio mass * 25% uncollected (default) * 20 year half life decay rate
Note on M242: Bill Stewart: 40% non-bole bio mass * 25% uncollected (default) * 20 year half life decay rate
Note on O242: Bill Stewart: non-bole biomass * % collected minus fossil fuel used in harvest (~3% of total harvest carbon)
Note on T242: Bill Stewart: Assume 57% into building products, 43% into products with no substituion factor
Note on V242: Bill Stewart: 40% non-bole bio mass * 25% uncollected (default) * 20 year half life decay rate
Note on W242: Bill Stewart: 40% non-bole bio mass * 25% uncollected (default) * 20 year half life decay rate
Note on X242: Bill Stewart: 40% non-bole bio mass * 25% uncollected (default) * 20 year half life decay rate
Note on Y242: Bill Stewart: 40% non-bole bio mass * 25% uncollected (default) * 20 year half life decay rate
Note on Z242: Bill Stewart: 40% non-bole bio mass * 25% uncollected (default) * 20 year half life decay rate
Note on AA242: Bill Stewart: 40% non-bole bio mass * 25% uncollected (default) * 20 year half life decay rate
Note on AB242: Bill Stewart: 40% non-bole bio mass * 25% uncollected (default) * 20 year half life decay rate
Note on AC242: Bill Stewart: 40% non-bole bio mass * 25% uncollected (default) * 20 year half life decay rate
Note on AE242: Bill Stewart: 40% non-bole bio mass * 25% uncollected (default) * 20 year half life decay rate
Note on AF242: Bill Stewart: 40% non-bole bio mass * 25% uncollected (default) * 20 year half life decay rate
Note on AG242: Bill Stewart: 40% non-bole bio mass * 25% uncollected (default) * 20 year half life decay rate
Note on AH242: Bill Stewart: 40% non-bole bio mass * 25% uncollected (default) * 20 year half life decay rate
Note on AI242: Bill Stewart: 40% non-bole bio mass * 25% uncollected (default) * 20 year half life decay rate
Note on AJ242: Bill Stewart: 40% non-bole bio mass * 25% uncollected (default) * 20 year half life decay rate
Note on AK242: Bill Stewart: 40% non-bole bio mass * 25% uncollected (default) * 20 year half life decay rate
Note on AL242: Bill Stewart: 40% non-bole bio mass * 25% uncollected (default) * 20 year half life decay rate
Note on M243: Bill Stewart: 40% non-bole bio mass * 25% uncollected (default) * 20 year half life decay rate
Note on O243: Bill Stewart: non-bole biomass * % collected minus fossil fuel used in harvest (~3% of total harvest carbon)
Note on T243: Bill Stewart: Assume 57% into building products, 43% into products with no substituion factor
Note on V243: Bill Stewart: 40% non-bole bio mass * 25% uncollected (default) * 20 year half life decay rate
Note on W243: Bill Stewart: 40% non-bole bio mass * 25% uncollected (default) * 20 year half life decay rate
Note on X243: Bill Stewart: 40% non-bole bio mass * 25% uncollected (default) * 20 year half life decay rate
Note on Y243: Bill Stewart: 40% non-bole bio mass * 25% uncollected (default) * 20 year half life decay rate
Note on Z243: Bill Stewart: 40% non-bole bio mass * 25% uncollected (default) * 20 year half life decay rate
Note on AA243: Bill Stewart: 40% non-bole bio mass * 25% uncollected (default) * 20 year half life decay rate
Note on AB243: Bill Stewart: 40% non-bole bio mass * 25% uncollected (default) * 20 year half life decay rate
Note on AC243: Bill Stewart: 40% non-bole bio mass * 25% uncollected (default) * 20 year half life decay rate
Note on AE243: Bill Stewart: 40% non-bole bio mass * 25% uncollected (default) * 20 year half life decay rate
Note on AF243: Bill Stewart: 40% non-bole bio mass * 25% uncollected (default) * 20 year half life decay rate
Note on AG243: Bill Stewart: 40% non-bole bio mass * 25% uncollected (default) * 20 year half life decay rate
Note on AH243: Bill Stewart: 40% non-bole bio mass * 25% uncollected (default) * 20 year half life decay rate
Note on AI243: Bill Stewart: 40% non-bole bio mass * 25% uncollected (default) * 20 year half life decay rate
Note on AJ243: Bill Stewart: 40% non-bole bio mass * 25% uncollected (default) * 20 year half life decay rate
Note on AK243: Bill Stewart: 40% non-bole bio mass * 25% uncollected (default) * 20 year half life decay rate
Note on AL243: Bill Stewart: 40% non-bole bio mass * 25% uncollected (default) * 20 year half life decay rate
Note on M244: Bill Stewart: 40% non-bole bio mass * 25% uncollected (default) * 20 year half life decay rate
Note on O244: Bill Stewart: non-bole biomass * % collected minus fossil fuel used in harvest (~3% of total harvest carbon)
Note on T244: Bill Stewart: Assume 57% into building products, 43% into products with no substituion factor
Note on V244: Bill Stewart: 40% non-bole bio mass * 25% uncollected (default) * 20 year half life decay rate
Note on W244: Bill Stewart: 40% non-bole bio mass * 25% uncollected (default) * 20 year half life decay rate
Note on X244: Bill Stewart: 40% non-bole bio mass * 25% uncollected (default) * 20 year half life decay rate
Note on Y244: Bill Stewart: 40% non-bole bio mass * 25% uncollected (default) * 20 year half life decay rate
Note on Z244: Bill Stewart: 40% non-bole bio mass * 25% uncollected (default) * 20 year half life decay rate
Note on AA244: Bill Stewart: 40% non-bole bio mass * 25% uncollected (default) * 20 year half life decay rate
Note on AB244: Bill Stewart: 40% non-bole bio mass * 25% uncollected (default) * 20 year half life decay rate
Note on AC244: Bill Stewart: 40% non-bole bio mass * 25% uncollected (default) * 20 year half life decay rate
Note on AE244: Bill Stewart: 40% non-bole bio mass * 25% uncollected (default) * 20 year half life decay rate
Note on AF244: Bill Stewart: 40% non-bole bio mass * 25% uncollected (default) * 20 year half life decay rate
Note on AG244: Bill Stewart: 40% non-bole bio mass * 25% uncollected (default) * 20 year half life decay rate
Note on AH244: Bill Stewart: 40% non-bole bio mass * 25% uncollected (default) * 20 year half life decay rate
Note on AI244: Bill Stewart: 40% non-bole bio mass * 25% uncollected (default) * 20 year half life decay rate
Note on AJ244: Bill Stewart: 40% non-bole bio mass * 25% uncollected (default) * 20 year half life decay rate
Note on AK244: Bill Stewart: 40% non-bole bio mass * 25% uncollected (default) * 20 year half life decay rate
Note on AL244: Bill Stewart: 40% non-bole bio mass * 25% uncollected (default) * 20 year half life decay rate
Note on M245: Bill Stewart: 40% non-bole bio mass * 25% uncollected (default) * 20 year half life decay rate
Note on O245: Bill Stewart: non-bole biomass * % collected minus fossil fuel used in harvest (~3% of total harvest carbon)
Note on T245: Bill Stewart: Assume 57% into building products, 43% into products with no substituion factor
Note on V245: Bill Stewart: 40% non-bole bio mass * 25% uncollected (default) * 20 year half life decay rate
Note on W245: Bill Stewart: 40% non-bole bio mass * 25% uncollected (default) * 20 year half life decay rate
Note on X245: Bill Stewart: 40% non-bole bio mass * 25% uncollected (default) * 20 year half life decay rate
Note on Y245: Bill Stewart: 40% non-bole bio mass * 25% uncollected (default) * 20 year half life decay rate
Note on Z245: Bill Stewart: 40% non-bole bio mass * 25% uncollected (default) * 20 year half life decay rate
Note on AA245: Bill Stewart: 40% non-bole bio mass * 25% uncollected (default) * 20 year half life decay rate
Note on AB245: Bill Stewart: 40% non-bole bio mass * 25% uncollected (default) * 20 year half life decay rate
Note on AC245: Bill Stewart: 40% non-bole bio mass * 25% uncollected (default) * 20 year half life decay rate
Note on AE245: Bill Stewart: 40% non-bole bio mass * 25% uncollected (default) * 20 year half life decay rate
Note on AF245: Bill Stewart: 40% non-bole bio mass * 25% uncollected (default) * 20 year half life decay rate
Note on AG245: Bill Stewart: 40% non-bole bio mass * 25% uncollected (default) * 20 year half life decay rate
Note on AH245: Bill Stewart: 40% non-bole bio mass * 25% uncollected (default) * 20 year half life decay rate
Note on AI245: Bill Stewart: 40% non-bole bio mass * 25% uncollected (default) * 20 year half life decay rate
Note on AJ245: Bill Stewart: 40% non-bole bio mass * 25% uncollected (default) * 20 year half life decay rate
Note on AK245: Bill Stewart: 40% non-bole bio mass * 25% uncollected (default) * 20 year half life decay rate
Note on AL245: Bill Stewart: 40% non-bole bio mass * 25% uncollected (default) * 20 year half life decay rate
Note on M246: Bill Stewart: 40% non-bole bio mass * 25% uncollected (default) * 20 year half life decay rate
Note on O246: Bill Stewart: non-bole biomass * % collected minus fossil fuel used in harvest (~3% of total harvest carbon)
Note on T246: Bill Stewart: Assume 57% into building products, 43% into products with no substituion factor
Note on V246: Bill Stewart: 40% non-bole bio mass * 25% uncollected (default) * 20 year half life decay rate
Note on W246: Bill Stewart: 40% non-bole bio mass * 25% uncollected (default) * 20 year half life decay rate
Note on X246: Bill Stewart: 40% non-bole bio mass * 25% uncollected (default) * 20 year half life decay rate
Note on Y246: Bill Stewart: 40% non-bole bio mass * 25% uncollected (default) * 20 year half life decay rate
Note on Z246: Bill Stewart: 40% non-bole bio mass * 25% uncollected (default) * 20 year half life decay rate
Note on AA246: Bill Stewart: 40% non-bole bio mass * 25% uncollected (default) * 20 year half life decay rate
Note on AB246: Bill Stewart: 40% non-bole bio mass * 25% uncollected (default) * 20 year half life decay rate
Note on AC246: Bill Stewart: 40% non-bole bio mass * 25% uncollected (default) * 20 year half life decay rate
Note on AE246: Bill Stewart: 40% non-bole bio mass * 25% uncollected (default) * 20 year half life decay rate
Note on AF246: Bill Stewart: 40% non-bole bio mass * 25% uncollected (default) * 20 year half life decay rate
Note on AG246: Bill Stewart: 40% non-bole bio mass * 25% uncollected (default) * 20 year half life decay rate
Note on AH246: Bill Stewart: 40% non-bole bio mass * 25% uncollected (default) * 20 year half life decay rate
Note on AI246: Bill Stewart: 40% non-bole bio mass * 25% uncollected (default) * 20 year half life decay rate
Note on AJ246: Bill Stewart: 40% non-bole bio mass * 25% uncollected (default) * 20 year half life decay rate
Note on AK246: Bill Stewart: 40% non-bole bio mass * 25% uncollected (default) * 20 year half life decay rate
Note on AL246: Bill Stewart: 40% non-bole bio mass * 25% uncollected (default) * 20 year half life decay rate
Note on M247: Bill Stewart: 40% non-bole bio mass * 25% uncollected (default) * 20 year half life decay rate
Note on O247: Bill Stewart: non-bole biomass * % collected minus fossil fuel used in harvest (~3% of total harvest carbon)
Note on T247: Bill Stewart: Assume 57% into building products, 43% into products with no substituion factor
Note on V247: Bill Stewart: 40% non-bole bio mass * 25% uncollected (default) * 20 year half life decay rate
Note on W247: Bill Stewart: 40% non-bole bio mass * 25% uncollected (default) * 20 year half life decay rate
Note on X247: Bill Stewart: 40% non-bole bio mass * 25% uncollected (default) * 20 year half life decay rate
Note on Y247: Bill Stewart: 40% non-bole bio mass * 25% uncollected (default) * 20 year half life decay rate
Note on Z247: Bill Stewart: 40% non-bole bio mass * 25% uncollected (default) * 20 year half life decay rate
Note on AA247: Bill Stewart: 40% non-bole bio mass * 25% uncollected (default) * 20 year half life decay rate
Note on AB247: Bill Stewart: 40% non-bole bio mass * 25% uncollected (default) * 20 year half life decay rate
Note on AC247: Bill Stewart: 40% non-bole bio mass * 25% uncollected (default) * 20 year half life decay rate
Note on AE247: Bill Stewart: 40% non-bole bio mass * 25% uncollected (default) * 20 year half life decay rate
Note on AF247: Bill Stewart: 40% non-bole bio mass * 25% uncollected (default) * 20 year half life decay rate
Note on AG247: Bill Stewart: 40% non-bole bio mass * 25% uncollected (default) * 20 year half life decay rate
Note on AH247: Bill Stewart: 40% non-bole bio mass * 25% uncollected (default) * 20 year half life decay rate
Note on AI247: Bill Stewart: 40% non-bole bio mass * 25% uncollected (default) * 20 year half life decay rate
Note on AJ247: Bill Stewart: 40% non-bole bio mass * 25% uncollected (default) * 20 year half life decay rate
Note on AK247: Bill Stewart: 40% non-bole bio mass * 25% uncollected (default) * 20 year half life decay rate
Note on AL247: Bill Stewart: 40% non-bole bio mass * 25% uncollected (default) * 20 year half life decay rate
Note on M248: Bill Stewart: 40% non-bole bio mass * 25% uncollected (default) * 20 year half life decay rate
Note on O248: Bill Stewart: non-bole biomass * % collected minus fossil fuel used in harvest (~3% of total harvest carbon)
Note on T248: Bill Stewart: Assume 57% into building products, 43% into products with no substituion factor
Note on V248: Bill Stewart: 40% non-bole bio mass * 25% uncollected (default) * 20 year half life decay rate
Note on W248: Bill Stewart: 40% non-bole bio mass * 25% uncollected (default) * 20 year half life decay rate
Note on X248: Bill Stewart: 40% non-bole bio mass * 25% uncollected (default) * 20 year half life decay rate
Note on Y248: Bill Stewart: 40% non-bole bio mass * 25% uncollected (default) * 20 year half life decay rate
Note on Z248: Bill Stewart: 40% non-bole bio mass * 25% uncollected (default) * 20 year half life decay rate
Note on AA248: Bill Stewart: 40% non-bole bio mass * 25% uncollected (default) * 20 year half life decay rate
Note on AB248: Bill Stewart: 40% non-bole bio mass * 25% uncollected (default) * 20 year half life decay rate
Note on AC248: Bill Stewart: 40% non-bole bio mass * 25% uncollected (default) * 20 year half life decay rate
Note on AE248: Bill Stewart: 40% non-bole bio mass * 25% uncollected (default) * 20 year half life decay rate
Note on AF248: Bill Stewart: 40% non-bole bio mass * 25% uncollected (default) * 20 year half life decay rate
Note on AG248: Bill Stewart: 40% non-bole bio mass * 25% uncollected (default) * 20 year half life decay rate
Note on AH248: Bill Stewart: 40% non-bole bio mass * 25% uncollected (default) * 20 year half life decay rate
Note on AI248: Bill Stewart: 40% non-bole bio mass * 25% uncollected (default) * 20 year half life decay rate
Note on AJ248: Bill Stewart: 40% non-bole bio mass * 25% uncollected (default) * 20 year half life decay rate
Note on AK248: Bill Stewart: 40% non-bole bio mass * 25% uncollected (default) * 20 year half life decay rate
Note on AL248: Bill Stewart: 40% non-bole bio mass * 25% uncollected (default) * 20 year half life decay rate
Note on M249: Bill Stewart: 40% non-bole bio mass * 25% uncollected (default) * 20 year half life decay rate
Note on O249: Bill Stewart: non-bole biomass * % collected minus fossil fuel used in harvest (~3% of total harvest carbon)
Note on T249: Bill Stewart: Assume 57% into building products, 43% into products with no substituion factor
Note on V249: Bill Stewart: 40% non-bole bio mass * 25% uncollected (default) * 20 year half life decay rate
Note on W249: Bill Stewart: 40% non-bole bio mass * 25% uncollected (default) * 20 year half life decay rate
Note on X249: Bill Stewart: 40% non-bole bio mass * 25% uncollected (default) * 20 year half life decay rate
Note on Y249: Bill Stewart: 40% non-bole bio mass * 25% uncollected (default) * 20 year half life decay rate
Note on Z249: Bill Stewart: 40% non-bole bio mass * 25% uncollected (default) * 20 year half life decay rate
Note on AA249: Bill Stewart: 40% non-bole bio mass * 25% uncollected (default) * 20 year half life decay rate
Note on AB249: Bill Stewart: 40% non-bole bio mass * 25% uncollected (default) * 20 year half life decay rate
Note on AC249: Bill Stewart: 40% non-bole bio mass * 25% uncollected (default) * 20 year half life decay rate
Note on AE249: Bill Stewart: 40% non-bole bio mass * 25% uncollected (default) * 20 year half life decay rate
Note on AF249: Bill Stewart: 40% non-bole bio mass * 25% uncollected (default) * 20 year half life decay rate
Note on AG249: Bill Stewart: 40% non-bole bio mass * 25% uncollected (default) * 20 year half life decay rate
Note on AH249: Bill Stewart: 40% non-bole bio mass * 25% uncollected (default) * 20 year half life decay rate
Note on AI249: Bill Stewart: 40% non-bole bio mass * 25% uncollected (default) * 20 year half life decay rate
Note on AJ249: Bill Stewart: 40% non-bole bio mass * 25% uncollected (default) * 20 year half life decay rate
Note on AK249: Bill Stewart: 40% non-bole bio mass * 25% uncollected (default) * 20 year half life decay rate
Note on AL249: Bill Stewart: 40% non-bole bio mass * 25% uncollected (default) * 20 year half life decay rate
Note on M250: Bill Stewart: 40% non-bole bio mass * 25% uncollected (default) * 20 year half life decay rate
Note on O250: Bill Stewart: non-bole biomass * % collected minus fossil fuel used in harvest (~3% of total harvest carbon)
Note on T250: Bill Stewart: Assume 57% into building products, 43% into products with no substituion factor
Note on V250: Bill Stewart: 40% non-bole bio mass * 25% uncollected (default) * 20 year half life decay rate
Note on W250: Bill Stewart: 40% non-bole bio mass * 25% uncollected (default) * 20 year half life decay rate
Note on X250: Bill Stewart: 40% non-bole bio mass * 25% uncollected (default) * 20 year half life decay rate
Note on Y250: Bill Stewart: 40% non-bole bio mass * 25% uncollected (default) * 20 year half life decay rate
Note on Z250: Bill Stewart: 40% non-bole bio mass * 25% uncollected (default) * 20 year half life decay rate
Note on AA250: Bill Stewart: 40% non-bole bio mass * 25% uncollected (default) * 20 year half life decay rate
Note on AB250: Bill Stewart: 40% non-bole bio mass * 25% uncollected (default) * 20 year half life decay rate
Note on AC250: Bill Stewart: 40% non-bole bio mass * 25% uncollected (default) * 20 year half life decay rate
Note on AE250: Bill Stewart: 40% non-bole bio mass * 25% uncollected (default) * 20 year half life decay rate
Note on AF250: Bill Stewart: 40% non-bole bio mass * 25% uncollected (default) * 20 year half life decay rate
Note on AG250: Bill Stewart: 40% non-bole bio mass * 25% uncollected (default) * 20 year half life decay rate
Note on AH250: Bill Stewart: 40% non-bole bio mass * 25% uncollected (default) * 20 year half life decay rate
Note on AI250: Bill Stewart: 40% non-bole bio mass * 25% uncollected (default) * 20 year half life decay rate
Note on AJ250: Bill Stewart: 40% non-bole bio mass * 25% uncollected (default) * 20 year half life decay rate
Note on AK250: Bill Stewart: 40% non-bole bio mass * 25% uncollected (default) * 20 year half life decay rate
Note on AL250: Bill Stewart: 40% non-bole bio mass * 25% uncollected (default) * 20 year half life decay rate
Note on M251: Bill Stewart: 40% non-bole bio mass * 25% uncollected (default) * 20 year half life decay rate
Note on O251: Bill Stewart: non-bole biomass * % collected minus fossil fuel used in harvest (~3% of total harvest carbon)
Note on T251: Bill Stewart: Assume 57% into building products, 43% into products with no substituion factor
Note on V251: Bill Stewart: 40% non-bole bio mass * 25% uncollected (default) * 20 year half life decay rate
Note on W251: Bill Stewart: 40% non-bole bio mass * 25% uncollected (default) * 20 year half life decay rate
Note on X251: Bill Stewart: 40% non-bole bio mass * 25% uncollected (default) * 20 year half life decay rate
Note on Y251: Bill Stewart: 40% non-bole bio mass * 25% uncollected (default) * 20 year half life decay rate
Note on Z251: Bill Stewart: 40% non-bole bio mass * 25% uncollected (default) * 20 year half life decay rate
Note on AA251: Bill Stewart: 40% non-bole bio mass * 25% uncollected (default) * 20 year half life decay rate
Note on AB251: Bill Stewart: 40% non-bole bio mass * 25% uncollected (default) * 20 year half life decay rate
Note on AC251: Bill Stewart: 40% non-bole bio mass * 25% uncollected (default) * 20 year half life decay rate
Note on AE251: Bill Stewart: 40% non-bole bio mass * 25% uncollected (default) * 20 year half life decay rate
Note on AF251: Bill Stewart: 40% non-bole bio mass * 25% uncollected (default) * 20 year half life decay rate
Note on AG251: Bill Stewart: 40% non-bole bio mass * 25% uncollected (default) * 20 year half life decay rate
Note on AH251: Bill Stewart: 40% non-bole bio mass * 25% uncollected (default) * 20 year half life decay rate
Note on AI251: Bill Stewart: 40% non-bole bio mass * 25% uncollected (default) * 20 year half life decay rate
Note on AJ251: Bill Stewart: 40% non-bole bio mass * 25% uncollected (default) * 20 year half life decay rate
Note on AK251: Bill Stewart: 40% non-bole bio mass * 25% uncollected (default) * 20 year half life decay rate
Note on AL251: Bill Stewart: 40% non-bole bio mass * 25% uncollected (default) * 20 year half life decay rate
Note on M252: Bill Stewart: 40% non-bole bio mass * 25% uncollected (default) * 20 year half life decay rate
Note on O252: Bill Stewart: non-bole biomass * % collected minus fossil fuel used in harvest (~3% of total harvest carbon)
Note on T252: Bill Stewart: Assume 57% into building products, 43% into products with no substituion factor
Note on V252: Bill Stewart: 40% non-bole bio mass * 25% uncollected (default) * 20 year half life decay rate
Note on W252: Bill Stewart: 40% non-bole bio mass * 25% uncollected (default) * 20 year half life decay rate
Note on X252: Bill Stewart: 40% non-bole bio mass * 25% uncollected (default) * 20 year half life decay rate
Note on Y252: Bill Stewart: 40% non-bole bio mass * 25% uncollected (default) * 20 year half life decay rate
Note on Z252: Bill Stewart: 40% non-bole bio mass * 25% uncollected (default) * 20 year half life decay rate
Note on AA252: Bill Stewart: 40% non-bole bio mass * 25% uncollected (default) * 20 year half life decay rate
Note on AB252: Bill Stewart: 40% non-bole bio mass * 25% uncollected (default) * 20 year half life decay rate
Note on AC252: Bill Stewart: 40% non-bole bio mass * 25% uncollected (default) * 20 year half life decay rate
Note on AE252: Bill Stewart: 40% non-bole bio mass * 25% uncollected (default) * 20 year half life decay rate
Note on AF252: Bill Stewart: 40% non-bole bio mass * 25% uncollected (default) * 20 year half life decay rate
Note on AG252: Bill Stewart: 40% non-bole bio mass * 25% uncollected (default) * 20 year half life decay rate
Note on AH252: Bill Stewart: 40% non-bole bio mass * 25% uncollected (default) * 20 year half life decay rate
Note on AI252: Bill Stewart: 40% non-bole bio mass * 25% uncollected (default) * 20 year half life decay rate
Note on AJ252: Bill Stewart: 40% non-bole bio mass * 25% uncollected (default) * 20 year half life decay rate
Note on AK252: Bill Stewart: 40% non-bole bio mass * 25% uncollected (default) * 20 year half life decay rate
Note on AL252: Bill Stewart: 40% non-bole bio mass * 25% uncollected (default) * 20 year half life decay rate
Note on M253: Bill Stewart: 40% non-bole bio mass * 25% uncollected (default) * 20 year half life decay rate
Note on O253: Bill Stewart: non-bole biomass * % collected minus fossil fuel used in harvest (~3% of total harvest carbon)
Note on T253: Bill Stewart: Assume 57% into building products, 43% into products with no substituion factor
Note on V253: Bill Stewart: 40% non-bole bio mass * 25% uncollected (default) * 20 year half life decay rate
Note on W253: Bill Stewart: 40% non-bole bio mass * 25% uncollected (default) * 20 year half life decay rate
Note on X253: Bill Stewart: 40% non-bole bio mass * 25% uncollected (default) * 20 year half life decay rate
Note on Y253: Bill Stewart: 40% non-bole bio mass * 25% uncollected (default) * 20 year half life decay rate
Note on Z253: Bill Stewart: 40% non-bole bio mass * 25% uncollected (default) * 20 year half life decay rate
Note on AA253: Bill Stewart: 40% non-bole bio mass * 25% uncollected (default) * 20 year half life decay rate
Note on AB253: Bill Stewart: 40% non-bole bio mass * 25% uncollected (default) * 20 year half life decay rate
Note on AC253: Bill Stewart: 40% non-bole bio mass * 25% uncollected (default) * 20 year half life decay rate
Note on AE253: Bill Stewart: 40% non-bole bio mass * 25% uncollected (default) * 20 year half life decay rate
Note on AF253: Bill Stewart: 40% non-bole bio mass * 25% uncollected (default) * 20 year half life decay rate
Note on AG253: Bill Stewart: 40% non-bole bio mass * 25% uncollected (default) * 20 year half life decay rate
Note on AH253: Bill Stewart: 40% non-bole bio mass * 25% uncollected (default) * 20 year half life decay rate
Note on AI253: Bill Stewart: 40% non-bole bio mass * 25% uncollected (default) * 20 year half life decay rate
Note on AJ253: Bill Stewart: 40% non-bole bio mass * 25% uncollected (default) * 20 year half life decay rate
Note on AK253: Bill Stewart: 40% non-bole bio mass * 25% uncollected (default) * 20 year half life decay rate
Note on AL253: Bill Stewart: 40% non-bole bio mass * 25% uncollected (default) * 20 year half life decay rate
Note on M254: Bill Stewart: 40% non-bole bio mass * 25% uncollected (default) * 20 year half life decay rate
Note on O254: Bill Stewart: non-bole biomass * % collected minus fossil fuel used in harvest (~3% of total harvest carbon)
Note on T254: Bill Stewart: Assume 57% into building products, 43% into products with no substituion factor
Note on V254: Bill Stewart: 40% non-bole bio mass * 25% uncollected (default) * 20 year half life decay rate
Note on W254: Bill Stewart: 40% non-bole bio mass * 25% uncollected (default) * 20 year half life decay rate
Note on X254: Bill Stewart: 40% non-bole bio mass * 25% uncollected (default) * 20 year half life decay rate
Note on Y254: Bill Stewart: 40% non-bole bio mass * 25% uncollected (default) * 20 year half life decay rate
Note on Z254: Bill Stewart: 40% non-bole bio mass * 25% uncollected (default) * 20 year half life decay rate
Note on AA254: Bill Stewart: 40% non-bole bio mass * 25% uncollected (default) * 20 year half life decay rate
Note on AB254: Bill Stewart: 40% non-bole bio mass * 25% uncollected (default) * 20 year half life decay rate
Note on AC254: Bill Stewart: 40% non-bole bio mass * 25% uncollected (default) * 20 year half life decay rate
Note on AE254: Bill Stewart: 40% non-bole bio mass * 25% uncollected (default) * 20 year half life decay rate
Note on AF254: Bill Stewart: 40% non-bole bio mass * 25% uncollected (default) * 20 year half life decay rate
Note on AG254: Bill Stewart: 40% non-bole bio mass * 25% uncollected (default) * 20 year half life decay rate
Note on AH254: Bill Stewart: 40% non-bole bio mass * 25% uncollected (default) * 20 year half life decay rate
Note on AI254: Bill Stewart: 40% non-bole bio mass * 25% uncollected (default) * 20 year half life decay rate
Note on AJ254: Bill Stewart: 40% non-bole bio mass * 25% uncollected (default) * 20 year half life decay rate
Note on AK254: Bill Stewart: 40% non-bole bio mass * 25% uncollected (default) * 20 year half life decay rate
Note on AL254: Bill Stewart: 40% non-bole bio mass * 25% uncollected (default) * 20 year half life decay rate
Note on M255: Bill Stewart: 40% non-bole bio mass * 25% uncollected (default) * 20 year half life decay rate
Note on O255: Bill Stewart: non-bole biomass * % collected minus fossil fuel used in harvest (~3% of total harvest carbon)
Note on T255: Bill Stewart: Assume 57% into building products, 43% into products with no substituion factor
Note on V255: Bill Stewart: 40% non-bole bio mass * 25% uncollected (default) * 20 year half life decay rate
Note on W255: Bill Stewart: 40% non-bole bio mass * 25% uncollected (default) * 20 year half life decay rate
Note on X255: Bill Stewart: 40% non-bole bio mass * 25% uncollected (default) * 20 year half life decay rate
Note on Y255: Bill Stewart: 40% non-bole bio mass * 25% uncollected (default) * 20 year half life decay rate
Note on Z255: Bill Stewart: 40% non-bole bio mass * 25% uncollected (default) * 20 year half life decay rate
Note on AA255: Bill Stewart: 40% non-bole bio mass * 25% uncollected (default) * 20 year half life decay rate
Note on AB255: Bill Stewart: 40% non-bole bio mass * 25% uncollected (default) * 20 year half life decay rate
Note on AC255: Bill Stewart: 40% non-bole bio mass * 25% uncollected (default) * 20 year half life decay rate
Note on AE255: Bill Stewart: 40% non-bole bio mass * 25% uncollected (default) * 20 year half life decay rate
Note on AF255: Bill Stewart: 40% non-bole bio mass * 25% uncollected (default) * 20 year half life decay rate
Note on AG255: Bill Stewart: 40% non-bole bio mass * 25% uncollected (default) * 20 year half life decay rate
Note on AH255: Bill Stewart: 40% non-bole bio mass * 25% uncollected (default) * 20 year half life decay rate
Note on AI255: Bill Stewart: 40% non-bole bio mass * 25% uncollected (default) * 20 year half life decay rate
Note on AJ255: Bill Stewart: 40% non-bole bio mass * 25% uncollected (default) * 20 year half life decay rate
Note on AK255: Bill Stewart: 40% non-bole bio mass * 25% uncollected (default) * 20 year half life decay rate
Note on AL255: Bill Stewart: 40% non-bole bio mass * 25% uncollected (default) * 20 year half life decay rate
Note on M256: Bill Stewart: 40% non-bole bio mass * 25% uncollected (default) * 20 year half life decay rate
Note on O256: Bill Stewart: non-bole biomass * % collected minus fossil fuel used in harvest (~3% of total harvest carbon)
Note on T256: Bill Stewart: Assume 57% into building products, 43% into products with no substituion factor
Note on V256: Bill Stewart: 40% non-bole bio mass * 25% uncollected (default) * 20 year half life decay rate
Note on W256: Bill Stewart: 40% non-bole bio mass * 25% uncollected (default) * 20 year half life decay rate
Note on X256: Bill Stewart: 40% non-bole bio mass * 25% uncollected (default) * 20 year half life decay rate
Note on Y256: Bill Stewart: 40% non-bole bio mass * 25% uncollected (default) * 20 year half life decay rate
Note on Z256: Bill Stewart: 40% non-bole bio mass * 25% uncollected (default) * 20 year half life decay rate
Note on AA256: Bill Stewart: 40% non-bole bio mass * 25% uncollected (default) * 20 year half life decay rate
Note on AB256: Bill Stewart: 40% non-bole bio mass * 25% uncollected (default) * 20 year half life decay rate
Note on AC256: Bill Stewart: 40% non-bole bio mass * 25% uncollected (default) * 20 year half life decay rate
Note on AE256: Bill Stewart: 40% non-bole bio mass * 25% uncollected (default) * 20 year half life decay rate
Note on AF256: Bill Stewart: 40% non-bole bio mass * 25% uncollected (default) * 20 year half life decay rate
Note on AG256: Bill Stewart: 40% non-bole bio mass * 25% uncollected (default) * 20 year half life decay rate
Note on AH256: Bill Stewart: 40% non-bole bio mass * 25% uncollected (default) * 20 year half life decay rate
Note on AI256: Bill Stewart: 40% non-bole bio mass * 25% uncollected (default) * 20 year half life decay rate
Note on AJ256: Bill Stewart: 40% non-bole bio mass * 25% uncollected (default) * 20 year half life decay rate
Note on AK256: Bill Stewart: 40% non-bole bio mass * 25% uncollected (default) * 20 year half life decay rate
Note on AL256: Bill Stewart: 40% non-bole bio mass * 25% uncollected (default) * 20 year half life decay rate
Note on M257: Bill Stewart: 40% non-bole bio mass * 25% uncollected (default) * 20 year half life decay rate
Note on O257: Bill Stewart: non-bole biomass * % collected minus fossil fuel used in harvest (~3% of total harvest carbon)
Note on T257: Bill Stewart: Assume 57% into building products, 43% into products with no substituion factor
Note on V257: Bill Stewart: 40% non-bole bio mass * 25% uncollected (default) * 20 year half life decay rate
Note on W257: Bill Stewart: 40% non-bole bio mass * 25% uncollected (default) * 20 year half life decay rate
Note on X257: Bill Stewart: 40% non-bole bio mass * 25% uncollected (default) * 20 year half life decay rate
Note on Y257: Bill Stewart: 40% non-bole bio mass * 25% uncollected (default) * 20 year half life decay rate
Note on Z257: Bill Stewart: 40% non-bole bio mass * 25% uncollected (default) * 20 year half life decay rate
Note on AA257: Bill Stewart: 40% non-bole bio mass * 25% uncollected (default) * 20 year half life decay rate
Note on AB257: Bill Stewart: 40% non-bole bio mass * 25% uncollected (default) * 20 year half life decay rate
Note on AC257: Bill Stewart: 40% non-bole bio mass * 25% uncollected (default) * 20 year half life decay rate
Note on AE257: Bill Stewart: 40% non-bole bio mass * 25% uncollected (default) * 20 year half life decay rate
Note on AF257: Bill Stewart: 40% non-bole bio mass * 25% uncollected (default) * 20 year half life decay rate
Note on AG257: Bill Stewart: 40% non-bole bio mass * 25% uncollected (default) * 20 year half life decay rate
Note on AH257: Bill Stewart: 40% non-bole bio mass * 25% uncollected (default) * 20 year half life decay rate
Note on AI257: Bill Stewart: 40% non-bole bio mass * 25% uncollected (default) * 20 year half life decay rate
Note on AJ257: Bill Stewart: 40% non-bole bio mass * 25% uncollected (default) * 20 year half life decay rate
Note on AK257: Bill Stewart: 40% non-bole bio mass * 25% uncollected (default) * 20 year half life decay rate
Note on AL257: Bill Stewart: 40% non-bole bio mass * 25% uncollected (default) * 20 year half life decay rate
Note on M258: Bill Stewart: 40% non-bole bio mass * 25% uncollected (default) * 20 year half life decay rate
Note on O258: Bill Stewart: non-bole biomass * % collected minus fossil fuel used in harvest (~3% of total harvest carbon)
Note on T258: Bill Stewart: Assume 57% into building products, 43% into products with no substituion factor
Note on V258: Bill Stewart: 40% non-bole bio mass * 25% uncollected (default) * 20 year half life decay rate
Note on W258: Bill Stewart: 40% non-bole bio mass * 25% uncollected (default) * 20 year half life decay rate
Note on X258: Bill Stewart: 40% non-bole bio mass * 25% uncollected (default) * 20 year half life decay rate
Note on Y258: Bill Stewart: 40% non-bole bio mass * 25% uncollected (default) * 20 year half life decay rate
Note on Z258: Bill Stewart: 40% non-bole bio mass * 25% uncollected (default) * 20 year half life decay rate
Note on AA258: Bill Stewart: 40% non-bole bio mass * 25% uncollected (default) * 20 year half life decay rate
Note on AB258: Bill Stewart: 40% non-bole bio mass * 25% uncollected (default) * 20 year half life decay rate
Note on AC258: Bill Stewart: 40% non-bole bio mass * 25% uncollected (default) * 20 year half life decay rate
Note on AE258: Bill Stewart: 40% non-bole bio mass * 25% uncollected (default) * 20 year half life decay rate
Note on AF258: Bill Stewart: 40% non-bole bio mass * 25% uncollected (default) * 20 year half life decay rate
Note on AG258: Bill Stewart: 40% non-bole bio mass * 25% uncollected (default) * 20 year half life decay rate
Note on AH258: Bill Stewart: 40% non-bole bio mass * 25% uncollected (default) * 20 year half life decay rate
Note on AI258: Bill Stewart: 40% non-bole bio mass * 25% uncollected (default) * 20 year half life decay rate
Note on AJ258: Bill Stewart: 40% non-bole bio mass * 25% uncollected (default) * 20 year half life decay rate
Note on AK258: Bill Stewart: 40% non-bole bio mass * 25% uncollected (default) * 20 year half life decay rate
Note on AL258: Bill Stewart: 40% non-bole bio mass * 25% uncollected (default) * 20 year half life decay rate
Note on M259: Bill Stewart: 40% non-bole bio mass * 25% uncollected (default) * 20 year half life decay rate
Note on O259: Bill Stewart: non-bole biomass * % collected minus fossil fuel used in harvest (~3% of total harvest carbon)
Note on T259: Bill Stewart: Assume 57% into building products, 43% into products with no substituion factor
Note on V259: Bill Stewart: 40% non-bole bio mass * 25% uncollected (default) * 20 year half life decay rate
Note on W259: Bill Stewart: 40% non-bole bio mass * 25% uncollected (default) * 20 year half life decay rate
Note on X259: Bill Stewart: 40% non-bole bio mass * 25% uncollected (default) * 20 year half life decay rate
Note on Y259: Bill Stewart: 40% non-bole bio mass * 25% uncollected (default) * 20 year half life decay rate
Note on Z259: Bill Stewart: 40% non-bole bio mass * 25% uncollected (default) * 20 year half life decay rate
Note on AA259: Bill Stewart: 40% non-bole bio mass * 25% uncollected (default) * 20 year half life decay rate
Note on AB259: Bill Stewart: 40% non-bole bio mass * 25% uncollected (default) * 20 year half life decay rate
Note on AC259: Bill Stewart: 40% non-bole bio mass * 25% uncollected (default) * 20 year half life decay rate
Note on AE259: Bill Stewart: 40% non-bole bio mass * 25% uncollected (default) * 20 year half life decay rate
Note on AF259: Bill Stewart: 40% non-bole bio mass * 25% uncollected (default) * 20 year half life decay rate
Note on AG259: Bill Stewart: 40% non-bole bio mass * 25% uncollected (default) * 20 year half life decay rate
Note on AH259: Bill Stewart: 40% non-bole bio mass * 25% uncollected (default) * 20 year half life decay rate
Note on AI259: Bill Stewart: 40% non-bole bio mass * 25% uncollected (default) * 20 year half life decay rate
Note on AJ259: Bill Stewart: 40% non-bole bio mass * 25% uncollected (default) * 20 year half life decay rate
Note on AK259: Bill Stewart: 40% non-bole bio mass * 25% uncollected (default) * 20 year half life decay rate
Note on AL259: Bill Stewart: 40% non-bole bio mass * 25% uncollected (default) * 20 year half life decay rate
Note on M260: Bill Stewart: 40% non-bole bio mass * 25% uncollected (default) * 20 year half life decay rate
Note on O260: Bill Stewart: non-bole biomass * % collected minus fossil fuel used in harvest (~3% of total harvest carbon)
Note on T260: Bill Stewart: Assume 57% into building products, 43% into products with no substituion factor
Note on V260: Bill Stewart: 40% non-bole bio mass * 25% uncollected (default) * 20 year half life decay rate
Note on W260: Bill Stewart: 40% non-bole bio mass * 25% uncollected (default) * 20 year half life decay rate
Note on X260: Bill Stewart: 40% non-bole bio mass * 25% uncollected (default) * 20 year half life decay rate
Note on Y260: Bill Stewart: 40% non-bole bio mass * 25% uncollected (default) * 20 year half life decay rate
Note on Z260: Bill Stewart: 40% non-bole bio mass * 25% uncollected (default) * 20 year half life decay rate
Note on AA260: Bill Stewart: 40% non-bole bio mass * 25% uncollected (default) * 20 year half life decay rate
Note on AB260: Bill Stewart: 40% non-bole bio mass * 25% uncollected (default) * 20 year half life decay rate
Note on AC260: Bill Stewart: 40% non-bole bio mass * 25% uncollected (default) * 20 year half life decay rate
Note on AE260: Bill Stewart: 40% non-bole bio mass * 25% uncollected (default) * 20 year half life decay rate
Note on AF260: Bill Stewart: 40% non-bole bio mass * 25% uncollected (default) * 20 year half life decay rate
Note on AG260: Bill Stewart: 40% non-bole bio mass * 25% uncollected (default) * 20 year half life decay rate
Note on AH260: Bill Stewart: 40% non-bole bio mass * 25% uncollected (default) * 20 year half life decay rate
Note on AI260: Bill Stewart: 40% non-bole bio mass * 25% uncollected (default) * 20 year half life decay rate
Note on AJ260: Bill Stewart: 40% non-bole bio mass * 25% uncollected (default) * 20 year half life decay rate
Note on AK260: Bill Stewart: 40% non-bole bio mass * 25% uncollected (default) * 20 year half life decay rate
Note on AL260: Bill Stewart: 40% non-bole bio mass * 25% uncollected (default) * 20 year half life decay rate
Note on M261: Bill Stewart: 40% non-bole bio mass * 25% uncollected (default) * 20 year half life decay rate
Note on O261: Bill Stewart: non-bole biomass * % collected minus fossil fuel used in harvest (~3% of total harvest carbon)
Note on T261: Bill Stewart: Assume 57% into building products, 43% into products with no substituion factor
Note on V261: Bill Stewart: 40% non-bole bio mass * 25% uncollected (default) * 20 year half life decay rate
Note on W261: Bill Stewart: 40% non-bole bio mass * 25% uncollected (default) * 20 year half life decay rate
Note on X261: Bill Stewart: 40% non-bole bio mass * 25% uncollected (default) * 20 year half life decay rate
Note on Y261: Bill Stewart: 40% non-bole bio mass * 25% uncollected (default) * 20 year half life decay rate
Note on Z261: Bill Stewart: 40% non-bole bio mass * 25% uncollected (default) * 20 year half life decay rate
Note on AA261: Bill Stewart: 40% non-bole bio mass * 25% uncollected (default) * 20 year half life decay rate
Note on AB261: Bill Stewart: 40% non-bole bio mass * 25% uncollected (default) * 20 year half life decay rate
Note on AC261: Bill Stewart: 40% non-bole bio mass * 25% uncollected (default) * 20 year half life decay rate
Note on AE261: Bill Stewart: 40% non-bole bio mass * 25% uncollected (default) * 20 year half life decay rate
Note on AF261: Bill Stewart: 40% non-bole bio mass * 25% uncollected (default) * 20 year half life decay rate
Note on AG261: Bill Stewart: 40% non-bole bio mass * 25% uncollected (default) * 20 year half life decay rate
Note on AH261: Bill Stewart: 40% non-bole bio mass * 25% uncollected (default) * 20 year half life decay rate
Note on AI261: Bill Stewart: 40% non-bole bio mass * 25% uncollected (default) * 20 year half life decay rate
Note on AJ261: Bill Stewart: 40% non-bole bio mass * 25% uncollected (default) * 20 year half life decay rate
Note on AK261: Bill Stewart: 40% non-bole bio mass * 25% uncollected (default) * 20 year half life decay rate
Note on AL261: Bill Stewart: 40% non-bole bio mass * 25% uncollected (default) * 20 year half life decay rate
Note on M262: Bill Stewart: 40% non-bole bio mass * 25% uncollected (default) * 20 year half life decay rate
Note on O262: Bill Stewart: non-bole biomass * % collected minus fossil fuel used in harvest (~3% of total harvest carbon)
Note on T262: Bill Stewart: Assume 57% into building products, 43% into products with no substituion factor
Note on V262: Bill Stewart: 40% non-bole bio mass * 25% uncollected (default) * 20 year half life decay rate
Note on W262: Bill Stewart: 40% non-bole bio mass * 25% uncollected (default) * 20 year half life decay rate
Note on X262: Bill Stewart: 40% non-bole bio mass * 25% uncollected (default) * 20 year half life decay rate
Note on Y262: Bill Stewart: 40% non-bole bio mass * 25% uncollected (default) * 20 year half life decay rate
Note on Z262: Bill Stewart: 40% non-bole bio mass * 25% uncollected (default) * 20 year half life decay rate
Note on AA262: Bill Stewart: 40% non-bole bio mass * 25% uncollected (default) * 20 year half life decay rate
Note on AB262: Bill Stewart: 40% non-bole bio mass * 25% uncollected (default) * 20 year half life decay rate
Note on AC262: Bill Stewart: 40% non-bole bio mass * 25% uncollected (default) * 20 year half life decay rate
Note on AE262: Bill Stewart: 40% non-bole bio mass * 25% uncollected (default) * 20 year half life decay rate
Note on AF262: Bill Stewart: 40% non-bole bio mass * 25% uncollected (default) * 20 year half life decay rate
Note on AG262: Bill Stewart: 40% non-bole bio mass * 25% uncollected (default) * 20 year half life decay rate
Note on AH262: Bill Stewart: 40% non-bole bio mass * 25% uncollected (default) * 20 year half life decay rate
Note on AI262: Bill Stewart: 40% non-bole bio mass * 25% uncollected (default) * 20 year half life decay rate
Note on AJ262: Bill Stewart: 40% non-bole bio mass * 25% uncollected (default) * 20 year half life decay rate
Note on AK262: Bill Stewart: 40% non-bole bio mass * 25% uncollected (default) * 20 year half life decay rate
Note on AL262: Bill Stewart: 40% non-bole bio mass * 25% uncollected (default) * 20 year half life decay rate
Note on M263: Bill Stewart: 40% non-bole bio mass * 25% uncollected (default) * 20 year half life decay rate
Note on O263: Bill Stewart: non-bole biomass * % collected minus fossil fuel used in harvest (~3% of total harvest carbon)
Note on T263: Bill Stewart: Assume 57% into building products, 43% into products with no substituion factor
Note on V263: Bill Stewart: 40% non-bole bio mass * 25% uncollected (default) * 20 year half life decay rate
Note on W263: Bill Stewart: 40% non-bole bio mass * 25% uncollected (default) * 20 year half life decay rate
Note on X263: Bill Stewart: 40% non-bole bio mass * 25% uncollected (default) * 20 year half life decay rate
Note on Y263: Bill Stewart: 40% non-bole bio mass * 25% uncollected (default) * 20 year half life decay rate
Note on Z263: Bill Stewart: 40% non-bole bio mass * 25% uncollected (default) * 20 year half life decay rate
Note on AA263: Bill Stewart: 40% non-bole bio mass * 25% uncollected (default) * 20 year half life decay rate
Note on AB263: Bill Stewart: 40% non-bole bio mass * 25% uncollected (default) * 20 year half life decay rate
Note on AC263: Bill Stewart: 40% non-bole bio mass * 25% uncollected (default) * 20 year half life decay rate
Note on AE263: Bill Stewart: 40% non-bole bio mass * 25% uncollected (default) * 20 year half life decay rate
Note on AF263: Bill Stewart: 40% non-bole bio mass * 25% uncollected (default) * 20 year half life decay rate
Note on AG263: Bill Stewart: 40% non-bole bio mass * 25% uncollected (default) * 20 year half life decay rate
Note on AH263: Bill Stewart: 40% non-bole bio mass * 25% uncollected (default) * 20 year half life decay rate
Note on AI263: Bill Stewart: 40% non-bole bio mass * 25% uncollected (default) * 20 year half life decay rate
Note on AJ263: Bill Stewart: 40% non-bole bio mass * 25% uncollected (default) * 20 year half life decay rate
Note on AK263: Bill Stewart: 40% non-bole bio mass * 25% uncollected (default) * 20 year half life decay rate
Note on AL263: Bill Stewart: 40% non-bole bio mass * 25% uncollected (default) * 20 year half life decay rate
Note on M264: Bill Stewart: 40% non-bole bio mass * 25% uncollected (default) * 20 year half life decay rate
Note on O264: Bill Stewart: non-bole biomass * % collected minus fossil fuel used in harvest (~3% of total harvest carbon)
Note on T264: Bill Stewart: Assume 57% into building products, 43% into products with no substituion factor
Note on V264: Bill Stewart: 40% non-bole bio mass * 25% uncollected (default) * 20 year half life decay rate
Note on W264: Bill Stewart: 40% non-bole bio mass * 25% uncollected (default) * 20 year half life decay rate
Note on X264: Bill Stewart: 40% non-bole bio mass * 25% uncollected (default) * 20 year half life decay rate
Note on Y264: Bill Stewart: 40% non-bole bio mass * 25% uncollected (default) * 20 year half life decay rate
Note on Z264: Bill Stewart: 40% non-bole bio mass * 25% uncollected (default) * 20 year half life decay rate
Note on AA264: Bill Stewart: 40% non-bole bio mass * 25% uncollected (default) * 20 year half life decay rate
Note on AB264: Bill Stewart: 40% non-bole bio mass * 25% uncollected (default) * 20 year half life decay rate
Note on AC264: Bill Stewart: 40% non-bole bio mass * 25% uncollected (default) * 20 year half life decay rate
Note on AE264: Bill Stewart: 40% non-bole bio mass * 25% uncollected (default) * 20 year half life decay rate
Note on AF264: Bill Stewart: 40% non-bole bio mass * 25% uncollected (default) * 20 year half life decay rate
Note on AG264: Bill Stewart: 40% non-bole bio mass * 25% uncollected (default) * 20 year half life decay rate
Note on AH264: Bill Stewart: 40% non-bole bio mass * 25% uncollected (default) * 20 year half life decay rate
Note on AI264: Bill Stewart: 40% non-bole bio mass * 25% uncollected (default) * 20 year half life decay rate
Note on AJ264: Bill Stewart: 40% non-bole bio mass * 25% uncollected (default) * 20 year half life decay rate
Note on AK264: Bill Stewart: 40% non-bole bio mass * 25% uncollected (default) * 20 year half life decay rate
Note on AL264: Bill Stewart: 40% non-bole bio mass * 25% uncollected (default) * 20 year half life decay rate
Note on M265: Bill Stewart: 40% non-bole bio mass * 25% uncollected (default) * 20 year half life decay rate
Note on O265: Bill Stewart: non-bole biomass * % collected minus fossil fuel used in harvest (~3% of total harvest carbon)
Note on T265: Bill Stewart: Assume 57% into building products, 43% into products with no substituion factor
Note on V265: Bill Stewart: 40% non-bole bio mass * 25% uncollected (default) * 20 year half life decay rate
Note on W265: Bill Stewart: 40% non-bole bio mass * 25% uncollected (default) * 20 year half life decay rate
Note on X265: Bill Stewart: 40% non-bole bio mass * 25% uncollected (default) * 20 year half life decay rate
Note on Y265: Bill Stewart: 40% non-bole bio mass * 25% uncollected (default) * 20 year half life decay rate
Note on Z265: Bill Stewart: 40% non-bole bio mass * 25% uncollected (default) * 20 year half life decay rate
Note on AA265: Bill Stewart: 40% non-bole bio mass * 25% uncollected (default) * 20 year half life decay rate
Note on AB265: Bill Stewart: 40% non-bole bio mass * 25% uncollected (default) * 20 year half life decay rate
Note on AC265: Bill Stewart: 40% non-bole bio mass * 25% uncollected (default) * 20 year half life decay rate
Note on AE265: Bill Stewart: 40% non-bole bio mass * 25% uncollected (default) * 20 year half life decay rate
Note on AF265: Bill Stewart: 40% non-bole bio mass * 25% uncollected (default) * 20 year half life decay rate
Note on AG265: Bill Stewart: 40% non-bole bio mass * 25% uncollected (default) * 20 year half life decay rate
Note on AH265: Bill Stewart: 40% non-bole bio mass * 25% uncollected (default) * 20 year half life decay rate
Note on AI265: Bill Stewart: 40% non-bole bio mass * 25% uncollected (default) * 20 year half life decay rate
Note on AJ265: Bill Stewart: 40% non-bole bio mass * 25% uncollected (default) * 20 year half life decay rate
Note on AK265: Bill Stewart: 40% non-bole bio mass * 25% uncollected (default) * 20 year half life decay rate
Note on AL265: Bill Stewart: 40% non-bole bio mass * 25% uncollected (default) * 20 year half life decay rate
Note on M266: Bill Stewart: 40% non-bole bio mass * 25% uncollected (default) * 20 year half life decay rate
Note on O266: Bill Stewart: non-bole biomass * % collected minus fossil fuel used in harvest (~3% of total harvest carbon)
Note on T266: Bill Stewart: Assume 57% into building products, 43% into products with no substituion factor
Note on V266: Bill Stewart: 40% non-bole bio mass * 25% uncollected (default) * 20 year half life decay rate
Note on W266: Bill Stewart: 40% non-bole bio mass * 25% uncollected (default) * 20 year half life decay rate
Note on X266: Bill Stewart: 40% non-bole bio mass * 25% uncollected (default) * 20 year half life decay rate
Note on Y266: Bill Stewart: 40% non-bole bio mass * 25% uncollected (default) * 20 year half life decay rate
Note on Z266: Bill Stewart: 40% non-bole bio mass * 25% uncollected (default) * 20 year half life decay rate
Note on AA266: Bill Stewart: 40% non-bole bio mass * 25% uncollected (default) * 20 year half life decay rate
Note on AB266: Bill Stewart: 40% non-bole bio mass * 25% uncollected (default) * 20 year half life decay rate
Note on AC266: Bill Stewart: 40% non-bole bio mass * 25% uncollected (default) * 20 year half life decay rate
Note on AE266: Bill Stewart: 40% non-bole bio mass * 25% uncollected (default) * 20 year half life decay rate
Note on AF266: Bill Stewart: 40% non-bole bio mass * 25% uncollected (default) * 20 year half life decay rate
Note on AG266: Bill Stewart: 40% non-bole bio mass * 25% uncollected (default) * 20 year half life decay rate
Note on AH266: Bill Stewart: 40% non-bole bio mass * 25% uncollected (default) * 20 year half life decay rate
Note on AI266: Bill Stewart: 40% non-bole bio mass * 25% uncollected (default) * 20 year half life decay rate
Note on AJ266: Bill Stewart: 40% non-bole bio mass * 25% uncollected (default) * 20 year half life decay rate
Note on AK266: Bill Stewart: 40% non-bole bio mass * 25% uncollected (default) * 20 year half life decay rate
Note on AL266: Bill Stewart: 40% non-bole bio mass * 25% uncollected (default) * 20 year half life decay rate
Note on M267: Bill Stewart: 40% non-bole bio mass * 25% uncollected (default) * 20 year half life decay rate
Note on O267: Bill Stewart: non-bole biomass * % collected minus fossil fuel used in harvest (~3% of total harvest carbon)
Note on T267: Bill Stewart: Assume 57% into building products, 43% into products with no substituion factor
Note on V267: Bill Stewart: 40% non-bole bio mass * 25% uncollected (default) * 20 year half life decay rate
Note on W267: Bill Stewart: 40% non-bole bio mass * 25% uncollected (default) * 20 year half life decay rate
Note on X267: Bill Stewart: 40% non-bole bio mass * 25% uncollected (default) * 20 year half life decay rate
Note on Y267: Bill Stewart: 40% non-bole bio mass * 25% uncollected (default) * 20 year half life decay rate
Note on Z267: Bill Stewart: 40% non-bole bio mass * 25% uncollected (default) * 20 year half life decay rate
Note on AA267: Bill Stewart: 40% non-bole bio mass * 25% uncollected (default) * 20 year half life decay rate
Note on AB267: Bill Stewart: 40% non-bole bio mass * 25% uncollected (default) * 20 year half life decay rate
Note on AC267: Bill Stewart: 40% non-bole bio mass * 25% uncollected (default) * 20 year half life decay rate
Note on AE267: Bill Stewart: 40% non-bole bio mass * 25% uncollected (default) * 20 year half life decay rate
Note on AF267: Bill Stewart: 40% non-bole bio mass * 25% uncollected (default) * 20 year half life decay rate
Note on AG267: Bill Stewart: 40% non-bole bio mass * 25% uncollected (default) * 20 year half life decay rate
Note on AH267: Bill Stewart: 40% non-bole bio mass * 25% uncollected (default) * 20 year half life decay rate
Note on AI267: Bill Stewart: 40% non-bole bio mass * 25% uncollected (default) * 20 year half life decay rate
Note on AJ267: Bill Stewart: 40% non-bole bio mass * 25% uncollected (default) * 20 year half life decay rate
Note on AK267: Bill Stewart: 40% non-bole bio mass * 25% uncollected (default) * 20 year half life decay rate
Note on AL267: Bill Stewart: 40% non-bole bio mass * 25% uncollected (default) * 20 year half life decay rate
Note on M268: Bill Stewart: 40% non-bole bio mass * 25% uncollected (default) * 20 year half life decay rate
Note on O268: Bill Stewart: non-bole biomass * % collected minus fossil fuel used in harvest (~3% of total harvest carbon)
Note on T268: Bill Stewart: Assume 57% into building products, 43% into products with no substituion factor
Note on V268: Bill Stewart: 40% non-bole bio mass * 25% uncollected (default) * 20 year half life decay rate
Note on W268: Bill Stewart: 40% non-bole bio mass * 25% uncollected (default) * 20 year half life decay rate
Note on X268: Bill Stewart: 40% non-bole bio mass * 25% uncollected (default) * 20 year half life decay rate
Note on Y268: Bill Stewart: 40% non-bole bio mass * 25% uncollected (default) * 20 year half life decay rate
Note on Z268: Bill Stewart: 40% non-bole bio mass * 25% uncollected (default) * 20 year half life decay rate
Note on AA268: Bill Stewart: 40% non-bole bio mass * 25% uncollected (default) * 20 year half life decay rate
Note on AB268: Bill Stewart: 40% non-bole bio mass * 25% uncollected (default) * 20 year half life decay rate
Note on AC268: Bill Stewart: 40% non-bole bio mass * 25% uncollected (default) * 20 year half life decay rate
Note on AE268: Bill Stewart: 40% non-bole bio mass * 25% uncollected (default) * 20 year half life decay rate
Note on AF268: Bill Stewart: 40% non-bole bio mass * 25% uncollected (default) * 20 year half life decay rate
Note on AG268: Bill Stewart: 40% non-bole bio mass * 25% uncollected (default) * 20 year half life decay rate
Note on AH268: Bill Stewart: 40% non-bole bio mass * 25% uncollected (default) * 20 year half life decay rate
Note on AI268: Bill Stewart: 40% non-bole bio mass * 25% uncollected (default) * 20 year half life decay rate
Note on AJ268: Bill Stewart: 40% non-bole bio mass * 25% uncollected (default) * 20 year half life decay rate
Note on AK268: Bill Stewart: 40% non-bole bio mass * 25% uncollected (default) * 20 year half life decay rate
Note on AL268: Bill Stewart: 40% non-bole bio mass * 25% uncollected (default) * 20 year half life decay rate
Note on M269: Bill Stewart: 40% non-bole bio mass * 25% uncollected (default) * 20 year half life decay rate
Note on O269: Bill Stewart: non-bole biomass * % collected minus fossil fuel used in harvest (~3% of total harvest carbon)
Note on T269: Bill Stewart: Assume 57% into building products, 43% into products with no substituion factor
Note on V269: Bill Stewart: 40% non-bole bio mass * 25% uncollected (default) * 20 year half life decay rate
Note on W269: Bill Stewart: 40% non-bole bio mass * 25% uncollected (default) * 20 year half life decay rate
Note on X269: Bill Stewart: 40% non-bole bio mass * 25% uncollected (default) * 20 year half life decay rate
Note on Y269: Bill Stewart: 40% non-bole bio mass * 25% uncollected (default) * 20 year half life decay rate
Note on Z269: Bill Stewart: 40% non-bole bio mass * 25% uncollected (default) * 20 year half life decay rate
Note on AA269: Bill Stewart: 40% non-bole bio mass * 25% uncollected (default) * 20 year half life decay rate
Note on AB269: Bill Stewart: 40% non-bole bio mass * 25% uncollected (default) * 20 year half life decay rate
Note on AC269: Bill Stewart: 40% non-bole bio mass * 25% uncollected (default) * 20 year half life decay rate
Note on AE269: Bill Stewart: 40% non-bole bio mass * 25% uncollected (default) * 20 year half life decay rate
Note on AF269: Bill Stewart: 40% non-bole bio mass * 25% uncollected (default) * 20 year half life decay rate
Note on AG269: Bill Stewart: 40% non-bole bio mass * 25% uncollected (default) * 20 year half life decay rate
Note on AH269: Bill Stewart: 40% non-bole bio mass * 25% uncollected (default) * 20 year half life decay rate
Note on AI269: Bill Stewart: 40% non-bole bio mass * 25% uncollected (default) * 20 year half life decay rate
Note on AJ269: Bill Stewart: 40% non-bole bio mass * 25% uncollected (default) * 20 year half life decay rate
Note on AK269: Bill Stewart: 40% non-bole bio mass * 25% uncollected (default) * 20 year half life decay rate
Note on AL269: Bill Stewart: 40% non-bole bio mass * 25% uncollected (default) * 20 year half life decay rate
Note on M270: Bill Stewart: 40% non-bole bio mass * 25% uncollected (default) * 20 year half life decay rate
Note on O270: Bill Stewart: non-bole biomass * % collected minus fossil fuel used in harvest (~3% of total harvest carbon)
Note on T270: Bill Stewart: Assume 57% into building products, 43% into products with no substituion factor
Note on V270: Bill Stewart: 40% non-bole bio mass * 25% uncollected (default) * 20 year half life decay rate
Note on W270: Bill Stewart: 40% non-bole bio mass * 25% uncollected (default) * 20 year half life decay rate
Note on X270: Bill Stewart: 40% non-bole bio mass * 25% uncollected (default) * 20 year half life decay rate
Note on Y270: Bill Stewart: 40% non-bole bio mass * 25% uncollected (default) * 20 year half life decay rate
Note on Z270: Bill Stewart: 40% non-bole bio mass * 25% uncollected (default) * 20 year half life decay rate
Note on AA270: Bill Stewart: 40% non-bole bio mass * 25% uncollected (default) * 20 year half life decay rate
Note on AB270: Bill Stewart: 40% non-bole bio mass * 25% uncollected (default) * 20 year half life decay rate
Note on AC270: Bill Stewart: 40% non-bole bio mass * 25% uncollected (default) * 20 year half life decay rate
Note on AE270: Bill Stewart: 40% non-bole bio mass * 25% uncollected (default) * 20 year half life decay rate
Note on AF270: Bill Stewart: 40% non-bole bio mass * 25% uncollected (default) * 20 year half life decay rate
Note on AG270: Bill Stewart: 40% non-bole bio mass * 25% uncollected (default) * 20 year half life decay rate
Note on AH270: Bill Stewart: 40% non-bole bio mass * 25% uncollected (default) * 20 year half life decay rate
Note on AI270: Bill Stewart: 40% non-bole bio mass * 25% uncollected (default) * 20 year half life decay rate
Note on AJ270: Bill Stewart: 40% non-bole bio mass * 25% uncollected (default) * 20 year half life decay rate
Note on AK270: Bill Stewart: 40% non-bole bio mass * 25% uncollected (default) * 20 year half life decay rate
Note on AL270: Bill Stewart: 40% non-bole bio mass * 25% uncollected (default) * 20 year half life decay rate
Note on M271: Bill Stewart: 40% non-bole bio mass * 25% uncollected (default) * 20 year half life decay rate
Note on O271: Bill Stewart: non-bole biomass * % collected minus fossil fuel used in harvest (~3% of total harvest carbon)
Note on T271: Bill Stewart: Assume 57% into building products, 43% into products with no substituion factor
Note on V271: Bill Stewart: 40% non-bole bio mass * 25% uncollected (default) * 20 year half life decay rate
Note on W271: Bill Stewart: 40% non-bole bio mass * 25% uncollected (default) * 20 year half life decay rate
Note on X271: Bill Stewart: 40% non-bole bio mass * 25% uncollected (default) * 20 year half life decay rate
Note on Y271: Bill Stewart: 40% non-bole bio mass * 25% uncollected (default) * 20 year half life decay rate
Note on Z271: Bill Stewart: 40% non-bole bio mass * 25% uncollected (default) * 20 year half life decay rate
Note on AA271: Bill Stewart: 40% non-bole bio mass * 25% uncollected (default) * 20 year half life decay rate
Note on AB271: Bill Stewart: 40% non-bole bio mass * 25% uncollected (default) * 20 year half life decay rate
Note on AC271: Bill Stewart: 40% non-bole bio mass * 25% uncollected (default) * 20 year half life decay rate
Note on AE271: Bill Stewart: 40% non-bole bio mass * 25% uncollected (default) * 20 year half life decay rate
Note on AF271: Bill Stewart: 40% non-bole bio mass * 25% uncollected (default) * 20 year half life decay rate
Note on AG271: Bill Stewart: 40% non-bole bio mass * 25% uncollected (default) * 20 year half life decay rate
Note on AH271: Bill Stewart: 40% non-bole bio mass * 25% uncollected (default) * 20 year half life decay rate
Note on AI271: Bill Stewart: 40% non-bole bio mass * 25% uncollected (default) * 20 year half life decay rate
Note on AJ271: Bill Stewart: 40% non-bole bio mass * 25% uncollected (default) * 20 year half life decay rate
Note on AK271: Bill Stewart: 40% non-bole bio mass * 25% uncollected (default) * 20 year half life decay rate
Note on AL271: Bill Stewart: 40% non-bole bio mass * 25% uncollected (default) * 20 year half life decay rate
Note on M272: Bill Stewart: 40% non-bole bio mass * 25% uncollected (default) * 20 year half life decay rate
Note on O272: Bill Stewart: non-bole biomass * % collected minus fossil fuel used in harvest (~3% of total harvest carbon)
Note on T272: Bill Stewart: Assume 57% into building products, 43% into products with no substituion factor
Note on V272: Bill Stewart: 40% non-bole bio mass * 25% uncollected (default) * 20 year half life decay rate
Note on W272: Bill Stewart: 40% non-bole bio mass * 25% uncollected (default) * 20 year half life decay rate
Note on X272: Bill Stewart: 40% non-bole bio mass * 25% uncollected (default) * 20 year half life decay rate
Note on Y272: Bill Stewart: 40% non-bole bio mass * 25% uncollected (default) * 20 year half life decay rate
Note on Z272: Bill Stewart: 40% non-bole bio mass * 25% uncollected (default) * 20 year half life decay rate
Note on AA272: Bill Stewart: 40% non-bole bio mass * 25% uncollected (default) * 20 year half life decay rate
Note on AB272: Bill Stewart: 40% non-bole bio mass * 25% uncollected (default) * 20 year half life decay rate
Note on AC272: Bill Stewart: 40% non-bole bio mass * 25% uncollected (default) * 20 year half life decay rate
Note on AE272: Bill Stewart: 40% non-bole bio mass * 25% uncollected (default) * 20 year half life decay rate
Note on AF272: Bill Stewart: 40% non-bole bio mass * 25% uncollected (default) * 20 year half life decay rate
Note on AG272: Bill Stewart: 40% non-bole bio mass * 25% uncollected (default) * 20 year half life decay rate
Note on AH272: Bill Stewart: 40% non-bole bio mass * 25% uncollected (default) * 20 year half life decay rate
Note on AI272: Bill Stewart: 40% non-bole bio mass * 25% uncollected (default) * 20 year half life decay rate
Note on AJ272: Bill Stewart: 40% non-bole bio mass * 25% uncollected (default) * 20 year half life decay rate
Note on AK272: Bill Stewart: 40% non-bole bio mass * 25% uncollected (default) * 20 year half life decay rate
Note on AL272: Bill Stewart: 40% non-bole bio mass * 25% uncollected (default) * 20 year half life decay rate
Note on M273: Bill Stewart: 40% non-bole bio mass * 25% uncollected (default) * 20 year half life decay rate
Note on O273: Bill Stewart: non-bole biomass * % collected minus fossil fuel used in harvest (~3% of total harvest carbon)
Note on T273: Bill Stewart: Assume 57% into building products, 43% into products with no substituion factor
Note on V273: Bill Stewart: 40% non-bole bio mass * 25% uncollected (default) * 20 year half life decay rate
Note on W273: Bill Stewart: 40% non-bole bio mass * 25% uncollected (default) * 20 year half life decay rate
Note on X273: Bill Stewart: 40% non-bole bio mass * 25% uncollected (default) * 20 year half life decay rate
Note on Y273: Bill Stewart: 40% non-bole bio mass * 25% uncollected (default) * 20 year half life decay rate
Note on Z273: Bill Stewart: 40% non-bole bio mass * 25% uncollected (default) * 20 year half life decay rate
Note on AA273: Bill Stewart: 40% non-bole bio mass * 25% uncollected (default) * 20 year half life decay rate
Note on AB273: Bill Stewart: 40% non-bole bio mass * 25% uncollected (default) * 20 year half life decay rate
Note on AC273: Bill Stewart: 40% non-bole bio mass * 25% uncollected (default) * 20 year half life decay rate
Note on AE273: Bill Stewart: 40% non-bole bio mass * 25% uncollected (default) * 20 year half life decay rate
Note on AF273: Bill Stewart: 40% non-bole bio mass * 25% uncollected (default) * 20 year half life decay rate
Note on AG273: Bill Stewart: 40% non-bole bio mass * 25% uncollected (default) * 20 year half life decay rate
Note on AH273: Bill Stewart: 40% non-bole bio mass * 25% uncollected (default) * 20 year half life decay rate
Note on AI273: Bill Stewart: 40% non-bole bio mass * 25% uncollected (default) * 20 year half life decay rate
Note on AJ273: Bill Stewart: 40% non-bole bio mass * 25% uncollected (default) * 20 year half life decay rate
Note on AK273: Bill Stewart: 40% non-bole bio mass * 25% uncollected (default) * 20 year half life decay rate
Note on AL273: Bill Stewart: 40% non-bole bio mass * 25% uncollected (default) * 20 year half life decay rate
Note on M274: Bill Stewart: 40% non-bole bio mass * 25% uncollected (default) * 20 year half life decay rate
Note on O274: Bill Stewart: non-bole biomass * % collected minus fossil fuel used in harvest (~3% of total harvest carbon)
Note on T274: Bill Stewart: Assume 57% into building products, 43% into products with no substituion factor
Note on V274: Bill Stewart: 40% non-bole bio mass * 25% uncollected (default) * 20 year half life decay rate
Note on W274: Bill Stewart: 40% non-bole bio mass * 25% uncollected (default) * 20 year half life decay rate
Note on X274: Bill Stewart: 40% non-bole bio mass * 25% uncollected (default) * 20 year half life decay rate
Note on Y274: Bill Stewart: 40% non-bole bio mass * 25% uncollected (default) * 20 year half life decay rate
Note on Z274: Bill Stewart: 40% non-bole bio mass * 25% uncollected (default) * 20 year half life decay rate
Note on AA274: Bill Stewart: 40% non-bole bio mass * 25% uncollected (default) * 20 year half life decay rate
Note on AB274: Bill Stewart: 40% non-bole bio mass * 25% uncollected (default) * 20 year half life decay rate
Note on AC274: Bill Stewart: 40% non-bole bio mass * 25% uncollected (default) * 20 year half life decay rate
Note on AE274: Bill Stewart: 40% non-bole bio mass * 25% uncollected (default) * 20 year half life decay rate
Note on AF274: Bill Stewart: 40% non-bole bio mass * 25% uncollected (default) * 20 year half life decay rate
Note on AG274: Bill Stewart: 40% non-bole bio mass * 25% uncollected (default) * 20 year half life decay rate
Note on AH274: Bill Stewart: 40% non-bole bio mass * 25% uncollected (default) * 20 year half life decay rate
Note on AI274: Bill Stewart: 40% non-bole bio mass * 25% uncollected (default) * 20 year half life decay rate
Note on AJ274: Bill Stewart: 40% non-bole bio mass * 25% uncollected (default) * 20 year half life decay rate
Note on AK274: Bill Stewart: 40% non-bole bio mass * 25% uncollected (default) * 20 year half life decay rate
Note on AL274: Bill Stewart: 40% non-bole bio mass * 25% uncollected (default) * 20 year half life decay rate
Note on M275: Bill Stewart: 40% non-bole bio mass * 25% uncollected (default) * 20 year half life decay rate
Note on O275: Bill Stewart: non-bole biomass * % collected minus fossil fuel used in harvest (~3% of total harvest carbon)
Note on T275: Bill Stewart: Assume 57% into building products, 43% into products with no substituion factor
Note on V275: Bill Stewart: 40% non-bole bio mass * 25% uncollected (default) * 20 year half life decay rate
Note on W275: Bill Stewart: 40% non-bole bio mass * 25% uncollected (default) * 20 year half life decay rate
Note on X275: Bill Stewart: 40% non-bole bio mass * 25% uncollected (default) * 20 year half life decay rate
Note on Y275: Bill Stewart: 40% non-bole bio mass * 25% uncollected (default) * 20 year half life decay rate
Note on Z275: Bill Stewart: 40% non-bole bio mass * 25% uncollected (default) * 20 year half life decay rate
Note on AA275: Bill Stewart: 40% non-bole bio mass * 25% uncollected (default) * 20 year half life decay rate
Note on AB275: Bill Stewart: 40% non-bole bio mass * 25% uncollected (default) * 20 year half life decay rate
Note on AC275: Bill Stewart: 40% non-bole bio mass * 25% uncollected (default) * 20 year half life decay rate
Note on AE275: Bill Stewart: 40% non-bole bio mass * 25% uncollected (default) * 20 year half life decay rate
Note on AF275: Bill Stewart: 40% non-bole bio mass * 25% uncollected (default) * 20 year half life decay rate
Note on AG275: Bill Stewart: 40% non-bole bio mass * 25% uncollected (default) * 20 year half life decay rate
Note on AH275: Bill Stewart: 40% non-bole bio mass * 25% uncollected (default) * 20 year half life decay rate
Note on AI275: Bill Stewart: 40% non-bole bio mass * 25% uncollected (default) * 20 year half life decay rate
Note on AJ275: Bill Stewart: 40% non-bole bio mass * 25% uncollected (default) * 20 year half life decay rate
Note on AK275: Bill Stewart: 40% non-bole bio mass * 25% uncollected (default) * 20 year half life decay rate
Note on AL275: Bill Stewart: 40% non-bole bio mass * 25% uncollected (default) * 20 year half life decay rate
Note on M276: Bill Stewart: 40% non-bole bio mass * 25% uncollected (default) * 20 year half life decay rate
Note on O276: Bill Stewart: non-bole biomass * % collected minus fossil fuel used in harvest (~3% of total harvest carbon)
Note on T276: Bill Stewart: Assume 57% into building products, 43% into products with no substituion factor
Note on V276: Bill Stewart: 40% non-bole bio mass * 25% uncollected (default) * 20 year half life decay rate
Note on W276: Bill Stewart: 40% non-bole bio mass * 25% uncollected (default) * 20 year half life decay rate
Note on X276: Bill Stewart: 40% non-bole bio mass * 25% uncollected (default) * 20 year half life decay rate
Note on Y276: Bill Stewart: 40% non-bole bio mass * 25% uncollected (default) * 20 year half life decay rate
Note on Z276: Bill Stewart: 40% non-bole bio mass * 25% uncollected (default) * 20 year half life decay rate
Note on AA276: Bill Stewart: 40% non-bole bio mass * 25% uncollected (default) * 20 year half life decay rate
Note on AB276: Bill Stewart: 40% non-bole bio mass * 25% uncollected (default) * 20 year half life decay rate
Note on AC276: Bill Stewart: 40% non-bole bio mass * 25% uncollected (default) * 20 year half life decay rate
Note on AE276: Bill Stewart: 40% non-bole bio mass * 25% uncollected (default) * 20 year half life decay rate
Note on AF276: Bill Stewart: 40% non-bole bio mass * 25% uncollected (default) * 20 year half life decay rate
Note on AG276: Bill Stewart: 40% non-bole bio mass * 25% uncollected (default) * 20 year half life decay rate
Note on AH276: Bill Stewart: 40% non-bole bio mass * 25% uncollected (default) * 20 year half life decay rate
Note on AI276: Bill Stewart: 40% non-bole bio mass * 25% uncollected (default) * 20 year half life decay rate
Note on AJ276: Bill Stewart: 40% non-bole bio mass * 25% uncollected (default) * 20 year half life decay rate
Note on AK276: Bill Stewart: 40% non-bole bio mass * 25% uncollected (default) * 20 year half life decay rate
Note on AL276: Bill Stewart: 40% non-bole bio mass * 25% uncollected (default) * 20 year half life decay rate
Note on M277: Bill Stewart: 40% non-bole bio mass * 25% uncollected (default) * 20 year half life decay rate
Note on O277: Bill Stewart: non-bole biomass * % collected minus fossil fuel used in harvest (~3% of total harvest carbon)
Note on T277: Bill Stewart: Assume 57% into building products, 43% into products with no substituion factor
Note on V277: Bill Stewart: 40% non-bole bio mass * 25% uncollected (default) * 20 year half life decay rate
Note on W277: Bill Stewart: 40% non-bole bio mass * 25% uncollected (default) * 20 year half life decay rate
Note on X277: Bill Stewart: 40% non-bole bio mass * 25% uncollected (default) * 20 year half life decay rate
Note on Y277: Bill Stewart: 40% non-bole bio mass * 25% uncollected (default) * 20 year half life decay rate
Note on Z277: Bill Stewart: 40% non-bole bio mass * 25% uncollected (default) * 20 year half life decay rate
Note on AA277: Bill Stewart: 40% non-bole bio mass * 25% uncollected (default) * 20 year half life decay rate
Note on AB277: Bill Stewart: 40% non-bole bio mass * 25% uncollected (default) * 20 year half life decay rate
Note on AC277: Bill Stewart: 40% non-bole bio mass * 25% uncollected (default) * 20 year half life decay rate
Note on AE277: Bill Stewart: 40% non-bole bio mass * 25% uncollected (default) * 20 year half life decay rate
Note on AF277: Bill Stewart: 40% non-bole bio mass * 25% uncollected (default) * 20 year half life decay rate
Note on AG277: Bill Stewart: 40% non-bole bio mass * 25% uncollected (default) * 20 year half life decay rate
Note on AH277: Bill Stewart: 40% non-bole bio mass * 25% uncollected (default) * 20 year half life decay rate
Note on AI277: Bill Stewart: 40% non-bole bio mass * 25% uncollected (default) * 20 year half life decay rate
Note on AJ277: Bill Stewart: 40% non-bole bio mass * 25% uncollected (default) * 20 year half life decay rate
Note on AK277: Bill Stewart: 40% non-bole bio mass * 25% uncollected (default) * 20 year half life decay rate
Note on AL277: Bill Stewart: 40% non-bole bio mass * 25% uncollected (default) * 20 year half life decay rate
Note on M278: Bill Stewart: 40% non-bole bio mass * 25% uncollected (default) * 20 year half life decay rate
Note on O278: Bill Stewart: non-bole biomass * % collected minus fossil fuel used in harvest (~3% of total harvest carbon)
Note on T278: Bill Stewart: Assume 57% into building products, 43% into products with no substituion factor
Note on V278: Bill Stewart: 40% non-bole bio mass * 25% uncollected (default) * 20 year half life decay rate
Note on W278: Bill Stewart: 40% non-bole bio mass * 25% uncollected (default) * 20 year half life decay rate
Note on X278: Bill Stewart: 40% non-bole bio mass * 25% uncollected (default) * 20 year half life decay rate
Note on Y278: Bill Stewart: 40% non-bole bio mass * 25% uncollected (default) * 20 year half life decay rate
Note on Z278: Bill Stewart: 40% non-bole bio mass * 25% uncollected (default) * 20 year half life decay rate
Note on AA278: Bill Stewart: 40% non-bole bio mass * 25% uncollected (default) * 20 year half life decay rate
Note on AB278: Bill Stewart: 40% non-bole bio mass * 25% uncollected (default) * 20 year half life decay rate
Note on AC278: Bill Stewart: 40% non-bole bio mass * 25% uncollected (default) * 20 year half life decay rate
Note on AE278: Bill Stewart: 40% non-bole bio mass * 25% uncollected (default) * 20 year half life decay rate
Note on AF278: Bill Stewart: 40% non-bole bio mass * 25% uncollected (default) * 20 year half life decay rate
Note on AG278: Bill Stewart: 40% non-bole bio mass * 25% uncollected (default) * 20 year half life decay rate
Note on AH278: Bill Stewart: 40% non-bole bio mass * 25% uncollected (default) * 20 year half life decay rate
Note on AI278: Bill Stewart: 40% non-bole bio mass * 25% uncollected (default) * 20 year half life decay rate
Note on AJ278: Bill Stewart: 40% non-bole bio mass * 25% uncollected (default) * 20 year half life decay rate
Note on AK278: Bill Stewart: 40% non-bole bio mass * 25% uncollected (default) * 20 year half life decay rate
Note on AL278: Bill Stewart: 40% non-bole bio mass * 25% uncollected (default) * 20 year half life decay rate
Note on M279: Bill Stewart: 40% non-bole bio mass * 25% uncollected (default) * 20 year half life decay rate
Note on O279: Bill Stewart: non-bole biomass * % collected minus fossil fuel used in harvest (~3% of total harvest carbon)
Note on T279: Bill Stewart: Assume 57% into building products, 43% into products with no substituion factor
Note on V279: Bill Stewart: 40% non-bole bio mass * 25% uncollected (default) * 20 year half life decay rate
Note on W279: Bill Stewart: 40% non-bole bio mass * 25% uncollected (default) * 20 year half life decay rate
Note on X279: Bill Stewart: 40% non-bole bio mass * 25% uncollected (default) * 20 year half life decay rate
Note on Y279: Bill Stewart: 40% non-bole bio mass * 25% uncollected (default) * 20 year half life decay rate
Note on Z279: Bill Stewart: 40% non-bole bio mass * 25% uncollected (default) * 20 year half life decay rate
Note on AA279: Bill Stewart: 40% non-bole bio mass * 25% uncollected (default) * 20 year half life decay rate
Note on AB279: Bill Stewart: 40% non-bole bio mass * 25% uncollected (default) * 20 year half life decay rate
Note on AC279: Bill Stewart: 40% non-bole bio mass * 25% uncollected (default) * 20 year half life decay rate
Note on AE279: Bill Stewart: 40% non-bole bio mass * 25% uncollected (default) * 20 year half life decay rate
Note on AF279: Bill Stewart: 40% non-bole bio mass * 25% uncollected (default) * 20 year half life decay rate
Note on AG279: Bill Stewart: 40% non-bole bio mass * 25% uncollected (default) * 20 year half life decay rate
Note on AH279: Bill Stewart: 40% non-bole bio mass * 25% uncollected (default) * 20 year half life decay rate
Note on AI279: Bill Stewart: 40% non-bole bio mass * 25% uncollected (default) * 20 year half life decay rate
Note on AJ279: Bill Stewart: 40% non-bole bio mass * 25% uncollected (default) * 20 year half life decay rate
Note on AK279: Bill Stewart: 40% non-bole bio mass * 25% uncollected (default) * 20 year half life decay rate
Note on AL279: Bill Stewart: 40% non-bole bio mass * 25% uncollected (default) * 20 year half life decay rate
Note on M280: Bill Stewart: 40% non-bole bio mass * 25% uncollected (default) * 20 year half life decay rate
Note on O280: Bill Stewart: non-bole biomass * % collected minus fossil fuel used in harvest (~3% of total harvest carbon)
Note on T280: Bill Stewart: Assume 57% into building products, 43% into products with no substituion factor
Note on V280: Bill Stewart: 40% non-bole bio mass * 25% uncollected (default) * 20 year half life decay rate
Note on W280: Bill Stewart: 40% non-bole bio mass * 25% uncollected (default) * 20 year half life decay rate
Note on X280: Bill Stewart: 40% non-bole bio mass * 25% uncollected (default) * 20 year half life decay rate
Note on Y280: Bill Stewart: 40% non-bole bio mass * 25% uncollected (default) * 20 year half life decay rate
Note on Z280: Bill Stewart: 40% non-bole bio mass * 25% uncollected (default) * 20 year half life decay rate
Note on AA280: Bill Stewart: 40% non-bole bio mass * 25% uncollected (default) * 20 year half life decay rate
Note on AB280: Bill Stewart: 40% non-bole bio mass * 25% uncollected (default) * 20 year half life decay rate
Note on AC280: Bill Stewart: 40% non-bole bio mass * 25% uncollected (default) * 20 year half life decay rate
Note on AE280: Bill Stewart: 40% non-bole bio mass * 25% uncollected (default) * 20 year half life decay rate
Note on AF280: Bill Stewart: 40% non-bole bio mass * 25% uncollected (default) * 20 year half life decay rate
Note on AG280: Bill Stewart: 40% non-bole bio mass * 25% uncollected (default) * 20 year half life decay rate
Note on AH280: Bill Stewart: 40% non-bole bio mass * 25% uncollected (default) * 20 year half life decay rate
Note on AI280: Bill Stewart: 40% non-bole bio mass * 25% uncollected (default) * 20 year half life decay rate
Note on AJ280: Bill Stewart: 40% non-bole bio mass * 25% uncollected (default) * 20 year half life decay rate
Note on AK280: Bill Stewart: 40% non-bole bio mass * 25% uncollected (default) * 20 year half life decay rate
Note on AL280: Bill Stewart: 40% non-bole bio mass * 25% uncollected (default) * 20 year half life decay rate
Note on M281: Bill Stewart: 40% non-bole bio mass * 25% uncollected (default) * 20 year half life decay rate
Note on O281: Bill Stewart: non-bole biomass * % collected minus fossil fuel used in harvest (~3% of total harvest carbon)
Note on T281: Bill Stewart: Assume 57% into building products, 43% into products with no substituion factor
Note on V281: Bill Stewart: 40% non-bole bio mass * 25% uncollected (default) * 20 year half life decay rate
Note on W281: Bill Stewart: 40% non-bole bio mass * 25% uncollected (default) * 20 year half life decay rate
Note on X281: Bill Stewart: 40% non-bole bio mass * 25% uncollected (default) * 20 year half life decay rate
Note on Y281: Bill Stewart: 40% non-bole bio mass * 25% uncollected (default) * 20 year half life decay rate
Note on Z281: Bill Stewart: 40% non-bole bio mass * 25% uncollected (default) * 20 year half life decay rate
Note on AA281: Bill Stewart: 40% non-bole bio mass * 25% uncollected (default) * 20 year half life decay rate
Note on AB281: Bill Stewart: 40% non-bole bio mass * 25% uncollected (default) * 20 year half life decay rate
Note on AC281: Bill Stewart: 40% non-bole bio mass * 25% uncollected (default) * 20 year half life decay rate
Note on AE281: Bill Stewart: 40% non-bole bio mass * 25% uncollected (default) * 20 year half life decay rate
Note on AF281: Bill Stewart: 40% non-bole bio mass * 25% uncollected (default) * 20 year half life decay rate
Note on AG281: Bill Stewart: 40% non-bole bio mass * 25% uncollected (default) * 20 year half life decay rate
Note on AH281: Bill Stewart: 40% non-bole bio mass * 25% uncollected (default) * 20 year half life decay rate
Note on AI281: Bill Stewart: 40% non-bole bio mass * 25% uncollected (default) * 20 year half life decay rate
Note on AJ281: Bill Stewart: 40% non-bole bio mass * 25% uncollected (default) * 20 year half life decay rate
Note on AK281: Bill Stewart: 40% non-bole bio mass * 25% uncollected (default) * 20 year half life decay rate
Note on AL281: Bill Stewart: 40% non-bole bio mass * 25% uncollected (default) * 20 year half life decay rate
Note on M282: Bill Stewart: 40% non-bole bio mass * 25% uncollected (default) * 20 year half life decay rate
Note on O282: Bill Stewart: non-bole biomass * % collected minus fossil fuel used in harvest (~3% of total harvest carbon)
Note on T282: Bill Stewart: Assume 57% into building products, 43% into products with no substituion factor
Note on V282: Bill Stewart: 40% non-bole bio mass * 25% uncollected (default) * 20 year half life decay rate
Note on W282: Bill Stewart: 40% non-bole bio mass * 25% uncollected (default) * 20 year half life decay rate
Note on X282: Bill Stewart: 40% non-bole bio mass * 25% uncollected (default) * 20 year half life decay rate
Note on Y282: Bill Stewart: 40% non-bole bio mass * 25% uncollected (default) * 20 year half life decay rate
Note on Z282: Bill Stewart: 40% non-bole bio mass * 25% uncollected (default) * 20 year half life decay rate
Note on AA282: Bill Stewart: 40% non-bole bio mass * 25% uncollected (default) * 20 year half life decay rate
Note on AB282: Bill Stewart: 40% non-bole bio mass * 25% uncollected (default) * 20 year half life decay rate
Note on AC282: Bill Stewart: 40% non-bole bio mass * 25% uncollected (default) * 20 year half life decay rate
Note on AE282: Bill Stewart: 40% non-bole bio mass * 25% uncollected (default) * 20 year half life decay rate
Note on AF282: Bill Stewart: 40% non-bole bio mass * 25% uncollected (default) * 20 year half life decay rate
Note on AG282: Bill Stewart: 40% non-bole bio mass * 25% uncollected (default) * 20 year half life decay rate
Note on AH282: Bill Stewart: 40% non-bole bio mass * 25% uncollected (default) * 20 year half life decay rate
Note on AI282: Bill Stewart: 40% non-bole bio mass * 25% uncollected (default) * 20 year half life decay rate
Note on AJ282: Bill Stewart: 40% non-bole bio mass * 25% uncollected (default) * 20 year half life decay rate
Note on AK282: Bill Stewart: 40% non-bole bio mass * 25% uncollected (default) * 20 year half life decay rate
Note on AL282: Bill Stewart: 40% non-bole bio mass * 25% uncollected (default) * 20 year half life decay rate
Note on M283: Bill Stewart: 40% non-bole bio mass * 25% uncollected (default) * 20 year half life decay rate
Note on O283: Bill Stewart: non-bole biomass * % collected minus fossil fuel used in harvest (~3% of total harvest carbon)
Note on T283: Bill Stewart: Assume 57% into building products, 43% into products with no substituion factor
Note on V283: Bill Stewart: 40% non-bole bio mass * 25% uncollected (default) * 20 year half life decay rate
Note on W283: Bill Stewart: 40% non-bole bio mass * 25% uncollected (default) * 20 year half life decay rate
Note on X283: Bill Stewart: 40% non-bole bio mass * 25% uncollected (default) * 20 year half life decay rate
Note on Y283: Bill Stewart: 40% non-bole bio mass * 25% uncollected (default) * 20 year half life decay rate
Note on Z283: Bill Stewart: 40% non-bole bio mass * 25% uncollected (default) * 20 year half life decay rate
Note on AA283: Bill Stewart: 40% non-bole bio mass * 25% uncollected (default) * 20 year half life decay rate
Note on AB283: Bill Stewart: 40% non-bole bio mass * 25% uncollected (default) * 20 year half life decay rate
Note on AC283: Bill Stewart: 40% non-bole bio mass * 25% uncollected (default) * 20 year half life decay rate
Note on AE283: Bill Stewart: 40% non-bole bio mass * 25% uncollected (default) * 20 year half life decay rate
Note on AF283: Bill Stewart: 40% non-bole bio mass * 25% uncollected (default) * 20 year half life decay rate
Note on AG283: Bill Stewart: 40% non-bole bio mass * 25% uncollected (default) * 20 year half life decay rate
Note on AH283: Bill Stewart: 40% non-bole bio mass * 25% uncollected (default) * 20 year half life decay rate
Note on AI283: Bill Stewart: 40% non-bole bio mass * 25% uncollected (default) * 20 year half life decay rate
Note on AJ283: Bill Stewart: 40% non-bole bio mass * 25% uncollected (default) * 20 year half life decay rate
Note on AK283: Bill Stewart: 40% non-bole bio mass * 25% uncollected (default) * 20 year half life decay rate
Note on AL283: Bill Stewart: 40% non-bole bio mass * 25% uncollected (default) * 20 year half life decay rate
Note on M284: Bill Stewart: 40% non-bole bio mass * 25% uncollected (default) * 20 year half life decay rate
Note on O284: Bill Stewart: non-bole biomass * % collected minus fossil fuel used in harvest (~3% of total harvest carbon)
Note on T284: Bill Stewart: Assume 57% into building products, 43% into products with no substituion factor
Note on V284: Bill Stewart: 40% non-bole bio mass * 25% uncollected (default) * 20 year half life decay rate
Note on W284: Bill Stewart: 40% non-bole bio mass * 25% uncollected (default) * 20 year half life decay rate
Note on X284: Bill Stewart: 40% non-bole bio mass * 25% uncollected (default) * 20 year half life decay rate
Note on Y284: Bill Stewart: 40% non-bole bio mass * 25% uncollected (default) * 20 year half life decay rate
Note on Z284: Bill Stewart: 40% non-bole bio mass * 25% uncollected (default) * 20 year half life decay rate
Note on AA284: Bill Stewart: 40% non-bole bio mass * 25% uncollected (default) * 20 year half life decay rate
Note on AB284: Bill Stewart: 40% non-bole bio mass * 25% uncollected (default) * 20 year half life decay rate
Note on AC284: Bill Stewart: 40% non-bole bio mass * 25% uncollected (default) * 20 year half life decay rate
Note on AE284: Bill Stewart: 40% non-bole bio mass * 25% uncollected (default) * 20 year half life decay rate
Note on AF284: Bill Stewart: 40% non-bole bio mass * 25% uncollected (default) * 20 year half life decay rate
Note on AG284: Bill Stewart: 40% non-bole bio mass * 25% uncollected (default) * 20 year half life decay rate
Note on AH284: Bill Stewart: 40% non-bole bio mass * 25% uncollected (default) * 20 year half life decay rate
Note on AI284: Bill Stewart: 40% non-bole bio mass * 25% uncollected (default) * 20 year half life decay rate
Note on AJ284: Bill Stewart: 40% non-bole bio mass * 25% uncollected (default) * 20 year half life decay rate
Note on AK284: Bill Stewart: 40% non-bole bio mass * 25% uncollected (default) * 20 year half life decay rate
Note on AL284: Bill Stewart: 40% non-bole bio mass * 25% uncollected (default) * 20 year half life decay rate
Note on M285: Bill Stewart: 40% non-bole bio mass * 25% uncollected (default) * 20 year half life decay rate
Note on O285: Bill Stewart: non-bole biomass * % collected minus fossil fuel used in harvest (~3% of total harvest carbon)
Note on T285: Bill Stewart: Assume 57% into building products, 43% into products with no substituion factor
Note on V285: Bill Stewart: 40% non-bole bio mass * 25% uncollected (default) * 20 year half life decay rate
Note on W285: Bill Stewart: 40% non-bole bio mass * 25% uncollected (default) * 20 year half life decay rate
Note on X285: Bill Stewart: 40% non-bole bio mass * 25% uncollected (default) * 20 year half life decay rate
Note on Y285: Bill Stewart: 40% non-bole bio mass * 25% uncollected (default) * 20 year half life decay rate
Note on Z285: Bill Stewart: 40% non-bole bio mass * 25% uncollected (default) * 20 year half life decay rate
Note on AA285: Bill Stewart: 40% non-bole bio mass * 25% uncollected (default) * 20 year half life decay rate
Note on AB285: Bill Stewart: 40% non-bole bio mass * 25% uncollected (default) * 20 year half life decay rate
Note on AC285: Bill Stewart: 40% non-bole bio mass * 25% uncollected (default) * 20 year half life decay rate
Note on AE285: Bill Stewart: 40% non-bole bio mass * 25% uncollected (default) * 20 year half life decay rate
Note on AF285: Bill Stewart: 40% non-bole bio mass * 25% uncollected (default) * 20 year half life decay rate
Note on AG285: Bill Stewart: 40% non-bole bio mass * 25% uncollected (default) * 20 year half life decay rate
Note on AH285: Bill Stewart: 40% non-bole bio mass * 25% uncollected (default) * 20 year half life decay rate
Note on AI285: Bill Stewart: 40% non-bole bio mass * 25% uncollected (default) * 20 year half life decay rate
Note on AJ285: Bill Stewart: 40% non-bole bio mass * 25% uncollected (default) * 20 year half life decay rate
Note on AK285: Bill Stewart: 40% non-bole bio mass * 25% uncollected (default) * 20 year half life decay rate
Note on AL285: Bill Stewart: 40% non-bole bio mass * 25% uncollected (default) * 20 year half life decay rate
Note on M286: Bill Stewart: 40% non-bole bio mass * 25% uncollected (default) * 20 year half life decay rate
Note on O286: Bill Stewart: non-bole biomass * % collected minus fossil fuel used in harvest (~3% of total harvest carbon)
Note on T286: Bill Stewart: Assume 57% into building products, 43% into products with no substituion factor
Note on V286: Bill Stewart: 40% non-bole bio mass * 25% uncollected (default) * 20 year half life decay rate
Note on W286: Bill Stewart: 40% non-bole bio mass * 25% uncollected (default) * 20 year half life decay rate
Note on X286: Bill Stewart: 40% non-bole bio mass * 25% uncollected (default) * 20 year half life decay rate
Note on Y286: Bill Stewart: 40% non-bole bio mass * 25% uncollected (default) * 20 year half life decay rate
Note on Z286: Bill Stewart: 40% non-bole bio mass * 25% uncollected (default) * 20 year half life decay rate
Note on AA286: Bill Stewart: 40% non-bole bio mass * 25% uncollected (default) * 20 year half life decay rate
Note on AB286: Bill Stewart: 40% non-bole bio mass * 25% uncollected (default) * 20 year half life decay rate
Note on AC286: Bill Stewart: 40% non-bole bio mass * 25% uncollected (default) * 20 year half life decay rate
Note on AE286: Bill Stewart: 40% non-bole bio mass * 25% uncollected (default) * 20 year half life decay rate
Note on AF286: Bill Stewart: 40% non-bole bio mass * 25% uncollected (default) * 20 year half life decay rate
Note on AG286: Bill Stewart: 40% non-bole bio mass * 25% uncollected (default) * 20 year half life decay rate
Note on AH286: Bill Stewart: 40% non-bole bio mass * 25% uncollected (default) * 20 year half life decay rate
Note on AI286: Bill Stewart: 40% non-bole bio mass * 25% uncollected (default) * 20 year half life decay rate
Note on AJ286: Bill Stewart: 40% non-bole bio mass * 25% uncollected (default) * 20 year half life decay rate
Note on AK286: Bill Stewart: 40% non-bole bio mass * 25% uncollected (default) * 20 year half life decay rate
Note on AL286: Bill Stewart: 40% non-bole bio mass * 25% uncollected (default) * 20 year half life decay rate
Note on M287: Bill Stewart: 40% non-bole bio mass * 25% uncollected (default) * 20 year half life decay rate
Note on O287: Bill Stewart: non-bole biomass * % collected minus fossil fuel used in harvest (~3% of total harvest carbon)
Note on T287: Bill Stewart: Assume 57% into building products, 43% into products with no substituion factor
Note on V287: Bill Stewart: 40% non-bole bio mass * 25% uncollected (default) * 20 year half life decay rate
Note on W287: Bill Stewart: 40% non-bole bio mass * 25% uncollected (default) * 20 year half life decay rate
Note on X287: Bill Stewart: 40% non-bole bio mass * 25% uncollected (default) * 20 year half life decay rate
Note on Y287: Bill Stewart: 40% non-bole bio mass * 25% uncollected (default) * 20 year half life decay rate
Note on Z287: Bill Stewart: 40% non-bole bio mass * 25% uncollected (default) * 20 year half life decay rate
Note on AA287: Bill Stewart: 40% non-bole bio mass * 25% uncollected (default) * 20 year half life decay rate
Note on AB287: Bill Stewart: 40% non-bole bio mass * 25% uncollected (default) * 20 year half life decay rate
Note on AC287: Bill Stewart: 40% non-bole bio mass * 25% uncollected (default) * 20 year half life decay rate
Note on AE287: Bill Stewart: 40% non-bole bio mass * 25% uncollected (default) * 20 year half life decay rate
Note on AF287: Bill Stewart: 40% non-bole bio mass * 25% uncollected (default) * 20 year half life decay rate
Note on AG287: Bill Stewart: 40% non-bole bio mass * 25% uncollected (default) * 20 year half life decay rate
Note on AH287: Bill Stewart: 40% non-bole bio mass * 25% uncollected (default) * 20 year half life decay rate
Note on AI287: Bill Stewart: 40% non-bole bio mass * 25% uncollected (default) * 20 year half life decay rate
Note on AJ287: Bill Stewart: 40% non-bole bio mass * 25% uncollected (default) * 20 year half life decay rate
Note on AK287: Bill Stewart: 40% non-bole bio mass * 25% uncollected (default) * 20 year half life decay rate
Note on AL287: Bill Stewart: 40% non-bole bio mass * 25% uncollected (default) * 20 year half life decay rate
Note on M288: Bill Stewart: 40% non-bole bio mass * 25% uncollected (default) * 20 year half life decay rate
Note on O288: Bill Stewart: non-bole biomass * % collected minus fossil fuel used in harvest (~3% of total harvest carbon)
Note on T288: Bill Stewart: Assume 57% into building products, 43% into products with no substituion factor
Note on V288: Bill Stewart: 40% non-bole bio mass * 25% uncollected (default) * 20 year half life decay rate
Note on W288: Bill Stewart: 40% non-bole bio mass * 25% uncollected (default) * 20 year half life decay rate
Note on X288: Bill Stewart: 40% non-bole bio mass * 25% uncollected (default) * 20 year half life decay rate
Note on Y288: Bill Stewart: 40% non-bole bio mass * 25% uncollected (default) * 20 year half life decay rate
Note on Z288: Bill Stewart: 40% non-bole bio mass * 25% uncollected (default) * 20 year half life decay rate
Note on AA288: Bill Stewart: 40% non-bole bio mass * 25% uncollected (default) * 20 year half life decay rate
Note on AB288: Bill Stewart: 40% non-bole bio mass * 25% uncollected (default) * 20 year half life decay rate
Note on AC288: Bill Stewart: 40% non-bole bio mass * 25% uncollected (default) * 20 year half life decay rate
Note on AE288: Bill Stewart: 40% non-bole bio mass * 25% uncollected (default) * 20 year half life decay rate
Note on AF288: Bill Stewart: 40% non-bole bio mass * 25% uncollected (default) * 20 year half life decay rate
Note on AG288: Bill Stewart: 40% non-bole bio mass * 25% uncollected (default) * 20 year half life decay rate
Note on AH288: Bill Stewart: 40% non-bole bio mass * 25% uncollected (default) * 20 year half life decay rate
Note on AI288: Bill Stewart: 40% non-bole bio mass * 25% uncollected (default) * 20 year half life decay rate
Note on AJ288: Bill Stewart: 40% non-bole bio mass * 25% uncollected (default) * 20 year half life decay rate
Note on AK288: Bill Stewart: 40% non-bole bio mass * 25% uncollected (default) * 20 year half life decay rate
Note on AL288: Bill Stewart: 40% non-bole bio mass * 25% uncollected (default) * 20 year half life decay rate
Note on M289: Bill Stewart: 40% non-bole bio mass * 25% uncollected (default) * 20 year half life decay rate
Note on O289: Bill Stewart: non-bole biomass * % collected minus fossil fuel used in harvest (~3% of total harvest carbon)
Note on T289: Bill Stewart: Assume 57% into building products, 43% into products with no substituion factor
Note on V289: Bill Stewart: 40% non-bole bio mass * 25% uncollected (default) * 20 year half life decay rate
Note on W289: Bill Stewart: 40% non-bole bio mass * 25% uncollected (default) * 20 year half life decay rate
Note on X289: Bill Stewart: 40% non-bole bio mass * 25% uncollected (default) * 20 year half life decay rate
Note on Y289: Bill Stewart: 40% non-bole bio mass * 25% uncollected (default) * 20 year half life decay rate
Note on Z289: Bill Stewart: 40% non-bole bio mass * 25% uncollected (default) * 20 year half life decay rate
Note on AA289: Bill Stewart: 40% non-bole bio mass * 25% uncollected (default) * 20 year half life decay rate
Note on AB289: Bill Stewart: 40% non-bole bio mass * 25% uncollected (default) * 20 year half life decay rate
Note on AC289: Bill Stewart: 40% non-bole bio mass * 25% uncollected (default) * 20 year half life decay rate
Note on AE289: Bill Stewart: 40% non-bole bio mass * 25% uncollected (default) * 20 year half life decay rate
Note on AF289: Bill Stewart: 40% non-bole bio mass * 25% uncollected (default) * 20 year half life decay rate
Note on AG289: Bill Stewart: 40% non-bole bio mass * 25% uncollected (default) * 20 year half life decay rate
Note on AH289: Bill Stewart: 40% non-bole bio mass * 25% uncollected (default) * 20 year half life decay rate
Note on AI289: Bill Stewart: 40% non-bole bio mass * 25% uncollected (default) * 20 year half life decay rate
Note on AJ289: Bill Stewart: 40% non-bole bio mass * 25% uncollected (default) * 20 year half life decay rate
Note on AK289: Bill Stewart: 40% non-bole bio mass * 25% uncollected (default) * 20 year half life decay rate
Note on AL289: Bill Stewart: 40% non-bole bio mass * 25% uncollected (default) * 20 year half life decay rate
Note on M290: Bill Stewart: 40% non-bole bio mass * 25% uncollected (default) * 20 year half life decay rate
Note on O290: Bill Stewart: non-bole biomass * % collected minus fossil fuel used in harvest (~3% of total harvest carbon)
Note on T290: Bill Stewart: Assume 57% into building products, 43% into products with no substituion factor
Note on V290: Bill Stewart: 40% non-bole bio mass * 25% uncollected (default) * 20 year half life decay rate
Note on W290: Bill Stewart: 40% non-bole bio mass * 25% uncollected (default) * 20 year half life decay rate
Note on X290: Bill Stewart: 40% non-bole bio mass * 25% uncollected (default) * 20 year half life decay rate
Note on Y290: Bill Stewart: 40% non-bole bio mass * 25% uncollected (default) * 20 year half life decay rate
Note on Z290: Bill Stewart: 40% non-bole bio mass * 25% uncollected (default) * 20 year half life decay rate
Note on AA290: Bill Stewart: 40% non-bole bio mass * 25% uncollected (default) * 20 year half life decay rate
Note on AB290: Bill Stewart: 40% non-bole bio mass * 25% uncollected (default) * 20 year half life decay rate
Note on AC290: Bill Stewart: 40% non-bole bio mass * 25% uncollected (default) * 20 year half life decay rate
Note on AE290: Bill Stewart: 40% non-bole bio mass * 25% uncollected (default) * 20 year half life decay rate
Note on AF290: Bill Stewart: 40% non-bole bio mass * 25% uncollected (default) * 20 year half life decay rate
Note on AG290: Bill Stewart: 40% non-bole bio mass * 25% uncollected (default) * 20 year half life decay rate
Note on AH290: Bill Stewart: 40% non-bole bio mass * 25% uncollected (default) * 20 year half life decay rate
Note on AI290: Bill Stewart: 40% non-bole bio mass * 25% uncollected (default) * 20 year half life decay rate
Note on AJ290: Bill Stewart: 40% non-bole bio mass * 25% uncollected (default) * 20 year half life decay rate
Note on AK290: Bill Stewart: 40% non-bole bio mass * 25% uncollected (default) * 20 year half life decay rate
Note on AL290: Bill Stewart: 40% non-bole bio mass * 25% uncollected (default) * 20 year half life decay rate
Note on M291: Bill Stewart: 40% non-bole bio mass * 25% uncollected (default) * 20 year half life decay rate
Note on O291: Bill Stewart: non-bole biomass * % collected minus fossil fuel used in harvest (~3% of total harvest carbon)
Note on T291: Bill Stewart: Assume 57% into building products, 43% into products with no substituion factor
Note on V291: Bill Stewart: 40% non-bole bio mass * 25% uncollected (default) * 20 year half life decay rate
Note on W291: Bill Stewart: 40% non-bole bio mass * 25% uncollected (default) * 20 year half life decay rate
Note on X291: Bill Stewart: 40% non-bole bio mass * 25% uncollected (default) * 20 year half life decay rate
Note on Y291: Bill Stewart: 40% non-bole bio mass * 25% uncollected (default) * 20 year half life decay rate
Note on Z291: Bill Stewart: 40% non-bole bio mass * 25% uncollected (default) * 20 year half life decay rate
Note on AA291: Bill Stewart: 40% non-bole bio mass * 25% uncollected (default) * 20 year half life decay rate
Note on AB291: Bill Stewart: 40% non-bole bio mass * 25% uncollected (default) * 20 year half life decay rate
Note on AC291: Bill Stewart: 40% non-bole bio mass * 25% uncollected (default) * 20 year half life decay rate
Note on AE291: Bill Stewart: 40% non-bole bio mass * 25% uncollected (default) * 20 year half life decay rate
Note on AF291: Bill Stewart: 40% non-bole bio mass * 25% uncollected (default) * 20 year half life decay rate
Note on AG291: Bill Stewart: 40% non-bole bio mass * 25% uncollected (default) * 20 year half life decay rate
Note on AH291: Bill Stewart: 40% non-bole bio mass * 25% uncollected (default) * 20 year half life decay rate
Note on AI291: Bill Stewart: 40% non-bole bio mass * 25% uncollected (default) * 20 year half life decay rate
Note on AJ291: Bill Stewart: 40% non-bole bio mass * 25% uncollected (default) * 20 year half life decay rate
Note on AK291: Bill Stewart: 40% non-bole bio mass * 25% uncollected (default) * 20 year half life decay rate
Note on AL291: Bill Stewart: 40% non-bole bio mass * 25% uncollected (default) * 20 year half life decay rate
Note on M292: Bill Stewart: 40% non-bole bio mass * 25% uncollected (default) * 20 year half life decay rate
Note on O292: Bill Stewart: non-bole biomass * % collected minus fossil fuel used in harvest (~3% of total harvest carbon)
Note on T292: Bill Stewart: Assume 57% into building products, 43% into products with no substituion factor
Note on V292: Bill Stewart: 40% non-bole bio mass * 25% uncollected (default) * 20 year half life decay rate
Note on W292: Bill Stewart: 40% non-bole bio mass * 25% uncollected (default) * 20 year half life decay rate
Note on X292: Bill Stewart: 40% non-bole bio mass * 25% uncollected (default) * 20 year half life decay rate
Note on Y292: Bill Stewart: 40% non-bole bio mass * 25% uncollected (default) * 20 year half life decay rate
Note on Z292: Bill Stewart: 40% non-bole bio mass * 25% uncollected (default) * 20 year half life decay rate
Note on AA292: Bill Stewart: 40% non-bole bio mass * 25% uncollected (default) * 20 year half life decay rate
Note on AB292: Bill Stewart: 40% non-bole bio mass * 25% uncollected (default) * 20 year half life decay rate
Note on AC292: Bill Stewart: 40% non-bole bio mass * 25% uncollected (default) * 20 year half life decay rate
Note on AE292: Bill Stewart: 40% non-bole bio mass * 25% uncollected (default) * 20 year half life decay rate
Note on AF292: Bill Stewart: 40% non-bole bio mass * 25% uncollected (default) * 20 year half life decay rate
Note on AG292: Bill Stewart: 40% non-bole bio mass * 25% uncollected (default) * 20 year half life decay rate
Note on AH292: Bill Stewart: 40% non-bole bio mass * 25% uncollected (default) * 20 year half life decay rate
Note on AI292: Bill Stewart: 40% non-bole bio mass * 25% uncollected (default) * 20 year half life decay rate
Note on AJ292: Bill Stewart: 40% non-bole bio mass * 25% uncollected (default) * 20 year half life decay rate
Note on AK292: Bill Stewart: 40% non-bole bio mass * 25% uncollected (default) * 20 year half life decay rate
Note on AL292: Bill Stewart: 40% non-bole bio mass * 25% uncollected (default) * 20 year half life decay rate
Note on M293: Bill Stewart: 40% non-bole bio mass * 25% uncollected (default) * 20 year half life decay rate
Note on O293: Bill Stewart: non-bole biomass * % collected minus fossil fuel used in harvest (~3% of total harvest carbon)
Note on T293: Bill Stewart: Assume 57% into building products, 43% into products with no substituion factor
Note on V293: Bill Stewart: 40% non-bole bio mass * 25% uncollected (default) * 20 year half life decay rate
Note on W293: Bill Stewart: 40% non-bole bio mass * 25% uncollected (default) * 20 year half life decay rate
Note on X293: Bill Stewart: 40% non-bole bio mass * 25% uncollected (default) * 20 year half life decay rate
Note on Y293: Bill Stewart: 40% non-bole bio mass * 25% uncollected (default) * 20 year half life decay rate
Note on Z293: Bill Stewart: 40% non-bole bio mass * 25% uncollected (default) * 20 year half life decay rate
Note on AA293: Bill Stewart: 40% non-bole bio mass * 25% uncollected (default) * 20 year half life decay rate
Note on AB293: Bill Stewart: 40% non-bole bio mass * 25% uncollected (default) * 20 year half life decay rate
Note on AC293: Bill Stewart: 40% non-bole bio mass * 25% uncollected (default) * 20 year half life decay rate
Note on AE293: Bill Stewart: 40% non-bole bio mass * 25% uncollected (default) * 20 year half life decay rate
Note on AF293: Bill Stewart: 40% non-bole bio mass * 25% uncollected (default) * 20 year half life decay rate
Note on AG293: Bill Stewart: 40% non-bole bio mass * 25% uncollected (default) * 20 year half life decay rate
Note on AH293: Bill Stewart: 40% non-bole bio mass * 25% uncollected (default) * 20 year half life decay rate
Note on AI293: Bill Stewart: 40% non-bole bio mass * 25% uncollected (default) * 20 year half life decay rate
Note on AJ293: Bill Stewart: 40% non-bole bio mass * 25% uncollected (default) * 20 year half life decay rate
Note on AK293: Bill Stewart: 40% non-bole bio mass * 25% uncollected (default) * 20 year half life decay rate
Note on AL293: Bill Stewart: 40% non-bole bio mass * 25% uncollected (default) * 20 year half life decay rate
Note on M294: Bill Stewart: 40% non-bole bio mass * 25% uncollected (default) * 20 year half life decay rate
Note on O294: Bill Stewart: non-bole biomass * % collected minus fossil fuel used in harvest (~3% of total harvest carbon)
Note on T294: Bill Stewart: Assume 57% into building products, 43% into products with no substituion factor
Note on V294: Bill Stewart: 40% non-bole bio mass * 25% uncollected (default) * 20 year half life decay rate
Note on W294: Bill Stewart: 40% non-bole bio mass * 25% uncollected (default) * 20 year half life decay rate
Note on X294: Bill Stewart: 40% non-bole bio mass * 25% uncollected (default) * 20 year half life decay rate
Note on Y294: Bill Stewart: 40% non-bole bio mass * 25% uncollected (default) * 20 year half life decay rate
Note on Z294: Bill Stewart: 40% non-bole bio mass * 25% uncollected (default) * 20 year half life decay rate
Note on AA294: Bill Stewart: 40% non-bole bio mass * 25% uncollected (default) * 20 year half life decay rate
Note on AB294: Bill Stewart: 40% non-bole bio mass * 25% uncollected (default) * 20 year half life decay rate
Note on AC294: Bill Stewart: 40% non-bole bio mass * 25% uncollected (default) * 20 year half life decay rate
Note on AE294: Bill Stewart: 40% non-bole bio mass * 25% uncollected (default) * 20 year half life decay rate
Note on AF294: Bill Stewart: 40% non-bole bio mass * 25% uncollected (default) * 20 year half life decay rate
Note on AG294: Bill Stewart: 40% non-bole bio mass * 25% uncollected (default) * 20 year half life decay rate
Note on AH294: Bill Stewart: 40% non-bole bio mass * 25% uncollected (default) * 20 year half life decay rate
Note on AI294: Bill Stewart: 40% non-bole bio mass * 25% uncollected (default) * 20 year half life decay rate
Note on AJ294: Bill Stewart: 40% non-bole bio mass * 25% uncollected (default) * 20 year half life decay rate
Note on AK294: Bill Stewart: 40% non-bole bio mass * 25% uncollected (default) * 20 year half life decay rate
Note on AL294: Bill Stewart: 40% non-bole bio mass * 25% uncollected (default) * 20 year half life decay rate
Note on M295: Bill Stewart: 40% non-bole bio mass * 25% uncollected (default) * 20 year half life decay rate
Note on O295: Bill Stewart: non-bole biomass * % collected minus fossil fuel used in harvest (~3% of total harvest carbon)
Note on T295: Bill Stewart: Assume 57% into building products, 43% into products with no substituion factor
Note on V295: Bill Stewart: 40% non-bole bio mass * 25% uncollected (default) * 20 year half life decay rate
Note on W295: Bill Stewart: 40% non-bole bio mass * 25% uncollected (default) * 20 year half life decay rate
Note on X295: Bill Stewart: 40% non-bole bio mass * 25% uncollected (default) * 20 year half life decay rate
Note on Y295: Bill Stewart: 40% non-bole bio mass * 25% uncollected (default) * 20 year half life decay rate
Note on Z295: Bill Stewart: 40% non-bole bio mass * 25% uncollected (default) * 20 year half life decay rate
Note on AA295: Bill Stewart: 40% non-bole bio mass * 25% uncollected (default) * 20 year half life decay rate
Note on AB295: Bill Stewart: 40% non-bole bio mass * 25% uncollected (default) * 20 year half life decay rate
Note on AC295: Bill Stewart: 40% non-bole bio mass * 25% uncollected (default) * 20 year half life decay rate
Note on AE295: Bill Stewart: 40% non-bole bio mass * 25% uncollected (default) * 20 year half life decay rate
Note on AF295: Bill Stewart: 40% non-bole bio mass * 25% uncollected (default) * 20 year half life decay rate
Note on AG295: Bill Stewart: 40% non-bole bio mass * 25% uncollected (default) * 20 year half life decay rate
Note on AH295: Bill Stewart: 40% non-bole bio mass * 25% uncollected (default) * 20 year half life decay rate
Note on AI295: Bill Stewart: 40% non-bole bio mass * 25% uncollected (default) * 20 year half life decay rate
Note on AJ295: Bill Stewart: 40% non-bole bio mass * 25% uncollected (default) * 20 year half life decay rate
Note on AK295: Bill Stewart: 40% non-bole bio mass * 25% uncollected (default) * 20 year half life decay rate
Note on AL295: Bill Stewart: 40% non-bole bio mass * 25% uncollected (default) * 20 year half life decay rate
Note on M296: Bill Stewart: 40% non-bole bio mass * 25% uncollected (default) * 20 year half life decay rate
Note on O296: Bill Stewart: non-bole biomass * % collected minus fossil fuel used in harvest (~3% of total harvest carbon)
Note on T296: Bill Stewart: Assume 57% into building products, 43% into products with no substituion factor
Note on V296: Bill Stewart: 40% non-bole bio mass * 25% uncollected (default) * 20 year half life decay rate
Note on W296: Bill Stewart: 40% non-bole bio mass * 25% uncollected (default) * 20 year half life decay rate
Note on X296: Bill Stewart: 40% non-bole bio mass * 25% uncollected (default) * 20 year half life decay rate
Note on Y296: Bill Stewart: 40% non-bole bio mass * 25% uncollected (default) * 20 year half life decay rate
Note on Z296: Bill Stewart: 40% non-bole bio mass * 25% uncollected (default) * 20 year half life decay rate
Note on AA296: Bill Stewart: 40% non-bole bio mass * 25% uncollected (default) * 20 year half life decay rate
Note on AB296: Bill Stewart: 40% non-bole bio mass * 25% uncollected (default) * 20 year half life decay rate
Note on AC296: Bill Stewart: 40% non-bole bio mass * 25% uncollected (default) * 20 year half life decay rate
Note on AE296: Bill Stewart: 40% non-bole bio mass * 25% uncollected (default) * 20 year half life decay rate
Note on AF296: Bill Stewart: 40% non-bole bio mass * 25% uncollected (default) * 20 year half life decay rate
Note on AG296: Bill Stewart: 40% non-bole bio mass * 25% uncollected (default) * 20 year half life decay rate
Note on AH296: Bill Stewart: 40% non-bole bio mass * 25% uncollected (default) * 20 year half life decay rate
Note on AI296: Bill Stewart: 40% non-bole bio mass * 25% uncollected (default) * 20 year half life decay rate
Note on AJ296: Bill Stewart: 40% non-bole bio mass * 25% uncollected (default) * 20 year half life decay rate
Note on AK296: Bill Stewart: 40% non-bole bio mass * 25% uncollected (default) * 20 year half life decay rate
Note on AL296: Bill Stewart: 40% non-bole bio mass * 25% uncollected (default) * 20 year half life decay rate
Note on M297: Bill Stewart: 40% non-bole bio mass * 25% uncollected (default) * 20 year half life decay rate
Note on O297: Bill Stewart: non-bole biomass * % collected minus fossil fuel used in harvest (~3% of total harvest carbon)
Note on T297: Bill Stewart: Assume 57% into building products, 43% into products with no substituion factor
Note on V297: Bill Stewart: 40% non-bole bio mass * 25% uncollected (default) * 20 year half life decay rate
Note on W297: Bill Stewart: 40% non-bole bio mass * 25% uncollected (default) * 20 year half life decay rate
Note on X297: Bill Stewart: 40% non-bole bio mass * 25% uncollected (default) * 20 year half life decay rate
Note on Y297: Bill Stewart: 40% non-bole bio mass * 25% uncollected (default) * 20 year half life decay rate
Note on Z297: Bill Stewart: 40% non-bole bio mass * 25% uncollected (default) * 20 year half life decay rate
Note on AA297: Bill Stewart: 40% non-bole bio mass * 25% uncollected (default) * 20 year half life decay rate
Note on AB297: Bill Stewart: 40% non-bole bio mass * 25% uncollected (default) * 20 year half life decay rate
Note on AC297: Bill Stewart: 40% non-bole bio mass * 25% uncollected (default) * 20 year half life decay rate
Note on AE297: Bill Stewart: 40% non-bole bio mass * 25% uncollected (default) * 20 year half life decay rate
Note on AF297: Bill Stewart: 40% non-bole bio mass * 25% uncollected (default) * 20 year half life decay rate
Note on AG297: Bill Stewart: 40% non-bole bio mass * 25% uncollected (default) * 20 year half life decay rate
Note on AH297: Bill Stewart: 40% non-bole bio mass * 25% uncollected (default) * 20 year half life decay rate
Note on AI297: Bill Stewart: 40% non-bole bio mass * 25% uncollected (default) * 20 year half life decay rate
Note on AJ297: Bill Stewart: 40% non-bole bio mass * 25% uncollected (default) * 20 year half life decay rate
Note on AK297: Bill Stewart: 40% non-bole bio mass * 25% uncollected (default) * 20 year half life decay rate
Note on AL297: Bill Stewart: 40% non-bole bio mass * 25% uncollected (default) * 20 year half life decay rate
Note on M298: Bill Stewart: 40% non-bole bio mass * 25% uncollected (default) * 20 year half life decay rate
Note on O298: Bill Stewart: non-bole biomass * % collected minus fossil fuel used in harvest (~3% of total harvest carbon)
Note on T298: Bill Stewart: Assume 57% into building products, 43% into products with no substituion factor
Note on V298: Bill Stewart: 40% non-bole bio mass * 25% uncollected (default) * 20 year half life decay rate
Note on W298: Bill Stewart: 40% non-bole bio mass * 25% uncollected (default) * 20 year half life decay rate
Note on X298: Bill Stewart: 40% non-bole bio mass * 25% uncollected (default) * 20 year half life decay rate
Note on Y298: Bill Stewart: 40% non-bole bio mass * 25% uncollected (default) * 20 year half life decay rate
Note on Z298: Bill Stewart: 40% non-bole bio mass * 25% uncollected (default) * 20 year half life decay rate
Note on AA298: Bill Stewart: 40% non-bole bio mass * 25% uncollected (default) * 20 year half life decay rate
Note on AB298: Bill Stewart: 40% non-bole bio mass * 25% uncollected (default) * 20 year half life decay rate
Note on AC298: Bill Stewart: 40% non-bole bio mass * 25% uncollected (default) * 20 year half life decay rate
Note on AE298: Bill Stewart: 40% non-bole bio mass * 25% uncollected (default) * 20 year half life decay rate
Note on AF298: Bill Stewart: 40% non-bole bio mass * 25% uncollected (default) * 20 year half life decay rate
Note on AG298: Bill Stewart: 40% non-bole bio mass * 25% uncollected (default) * 20 year half life decay rate
Note on AH298: Bill Stewart: 40% non-bole bio mass * 25% uncollected (default) * 20 year half life decay rate
Note on AI298: Bill Stewart: 40% non-bole bio mass * 25% uncollected (default) * 20 year half life decay rate
Note on AJ298: Bill Stewart: 40% non-bole bio mass * 25% uncollected (default) * 20 year half life decay rate
Note on AK298: Bill Stewart: 40% non-bole bio mass * 25% uncollected (default) * 20 year half life decay rate
Note on AL298: Bill Stewart: 40% non-bole bio mass * 25% uncollected (default) * 20 year half life decay rate
Note on M299: Bill Stewart: 40% non-bole bio mass * 25% uncollected (default) * 20 year half life decay rate
Note on O299: Bill Stewart: non-bole biomass * % collected minus fossil fuel used in harvest (~3% of total harvest carbon)
Note on T299: Bill Stewart: Assume 57% into building products, 43% into products with no substituion factor
Note on V299: Bill Stewart: 40% non-bole bio mass * 25% uncollected (default) * 20 year half life decay rate
Note on W299: Bill Stewart: 40% non-bole bio mass * 25% uncollected (default) * 20 year half life decay rate
Note on X299: Bill Stewart: 40% non-bole bio mass * 25% uncollected (default) * 20 year half life decay rate
Note on Y299: Bill Stewart: 40% non-bole bio mass * 25% uncollected (default) * 20 year half life decay rate
Note on Z299: Bill Stewart: 40% non-bole bio mass * 25% uncollected (default) * 20 year half life decay rate
Note on AA299: Bill Stewart: 40% non-bole bio mass * 25% uncollected (default) * 20 year half life decay rate
Note on AB299: Bill Stewart: 40% non-bole bio mass * 25% uncollected (default) * 20 year half life decay rate
Note on AC299: Bill Stewart: 40% non-bole bio mass * 25% uncollected (default) * 20 year half life decay rate
Note on AE299: Bill Stewart: 40% non-bole bio mass * 25% uncollected (default) * 20 year half life decay rate
Note on AF299: Bill Stewart: 40% non-bole bio mass * 25% uncollected (default) * 20 year half life decay rate
Note on AG299: Bill Stewart: 40% non-bole bio mass * 25% uncollected (default) * 20 year half life decay rate
Note on AH299: Bill Stewart: 40% non-bole bio mass * 25% uncollected (default) * 20 year half life decay rate
Note on AI299: Bill Stewart: 40% non-bole bio mass * 25% uncollected (default) * 20 year half life decay rate
Note on AJ299: Bill Stewart: 40% non-bole bio mass * 25% uncollected (default) * 20 year half life decay rate
Note on AK299: Bill Stewart: 40% non-bole bio mass * 25% uncollected (default) * 20 year half life decay rate
Note on AL299: Bill Stewart: 40% non-bole bio mass * 25% uncollected (default) * 20 year half life decay rate
Note on M300: Bill Stewart: 40% non-bole bio mass * 25% uncollected (default) * 20 year half life decay rate
Note on O300: Bill Stewart: non-bole biomass * % collected minus fossil fuel used in harvest (~3% of total harvest carbon)
Note on T300: Bill Stewart: Assume 57% into building products, 43% into products with no substituion factor
Note on V300: Bill Stewart: 40% non-bole bio mass * 25% uncollected (default) * 20 year half life decay rate
Note on W300: Bill Stewart: 40% non-bole bio mass * 25% uncollected (default) * 20 year half life decay rate
Note on X300: Bill Stewart: 40% non-bole bio mass * 25% uncollected (default) * 20 year half life decay rate
Note on Y300: Bill Stewart: 40% non-bole bio mass * 25% uncollected (default) * 20 year half life decay rate
Note on Z300: Bill Stewart: 40% non-bole bio mass * 25% uncollected (default) * 20 year half life decay rate
Note on AA300: Bill Stewart: 40% non-bole bio mass * 25% uncollected (default) * 20 year half life decay rate
Note on AB300: Bill Stewart: 40% non-bole bio mass * 25% uncollected (default) * 20 year half life decay rate
Note on AC300: Bill Stewart: 40% non-bole bio mass * 25% uncollected (default) * 20 year half life decay rate
Note on AE300: Bill Stewart: 40% non-bole bio mass * 25% uncollected (default) * 20 year half life decay rate
Note on AF300: Bill Stewart: 40% non-bole bio mass * 25% uncollected (default) * 20 year half life decay rate
Note on AG300: Bill Stewart: 40% non-bole bio mass * 25% uncollected (default) * 20 year half life decay rate
Note on AH300: Bill Stewart: 40% non-bole bio mass * 25% uncollected (default) * 20 year half life decay rate
Note on AI300: Bill Stewart: 40% non-bole bio mass * 25% uncollected (default) * 20 year half life decay rate
Note on AJ300: Bill Stewart: 40% non-bole bio mass * 25% uncollected (default) * 20 year half life decay rate
Note on AK300: Bill Stewart: 40% non-bole bio mass * 25% uncollected (default) * 20 year half life decay rate
Note on AL300: Bill Stewart: 40% non-bole bio mass * 25% uncollected (default) * 20 year half life decay rate
Note on M301: Bill Stewart: 40% non-bole bio mass * 25% uncollected (default) * 20 year half life decay rate
Note on O301: Bill Stewart: non-bole biomass * % collected minus fossil fuel used in harvest (~3% of total harvest carbon)
Note on T301: Bill Stewart: Assume 57% into building products, 43% into products with no substituion factor
Note on V301: Bill Stewart: 40% non-bole bio mass * 25% uncollected (default) * 20 year half life decay rate
Note on W301: Bill Stewart: 40% non-bole bio mass * 25% uncollected (default) * 20 year half life decay rate
Note on X301: Bill Stewart: 40% non-bole bio mass * 25% uncollected (default) * 20 year half life decay rate
Note on Y301: Bill Stewart: 40% non-bole bio mass * 25% uncollected (default) * 20 year half life decay rate
Note on Z301: Bill Stewart: 40% non-bole bio mass * 25% uncollected (default) * 20 year half life decay rate
Note on AA301: Bill Stewart: 40% non-bole bio mass * 25% uncollected (default) * 20 year half life decay rate
Note on AB301: Bill Stewart: 40% non-bole bio mass * 25% uncollected (default) * 20 year half life decay rate
Note on AC301: Bill Stewart: 40% non-bole bio mass * 25% uncollected (default) * 20 year half life decay rate
Note on AE301: Bill Stewart: 40% non-bole bio mass * 25% uncollected (default) * 20 year half life decay rate
Note on AF301: Bill Stewart: 40% non-bole bio mass * 25% uncollected (default) * 20 year half life decay rate
Note on AG301: Bill Stewart: 40% non-bole bio mass * 25% uncollected (default) * 20 year half life decay rate
Note on AH301: Bill Stewart: 40% non-bole bio mass * 25% uncollected (default) * 20 year half life decay rate
Note on AI301: Bill Stewart: 40% non-bole bio mass * 25% uncollected (default) * 20 year half life decay rate
Note on AJ301: Bill Stewart: 40% non-bole bio mass * 25% uncollected (default) * 20 year half life decay rate
Note on AK301: Bill Stewart: 40% non-bole bio mass * 25% uncollected (default) * 20 year half life decay rate
Note on AL301: Bill Stewart: 40% non-bole bio mass * 25% uncollected (default) * 20 year half life decay rate
Note on M302: Bill Stewart: 40% non-bole bio mass * 25% uncollected (default) * 20 year half life decay rate
Note on O302: Bill Stewart: non-bole biomass * % collected minus fossil fuel used in harvest (~3% of total harvest carbon)
Note on T302: Bill Stewart: Assume 57% into building products, 43% into products with no substituion factor
Note on V302: Bill Stewart: 40% non-bole bio mass * 25% uncollected (default) * 20 year half life decay rate
Note on W302: Bill Stewart: 40% non-bole bio mass * 25% uncollected (default) * 20 year half life decay rate
Note on X302: Bill Stewart: 40% non-bole bio mass * 25% uncollected (default) * 20 year half life decay rate
Note on Y302: Bill Stewart: 40% non-bole bio mass * 25% uncollected (default) * 20 year half life decay rate
Note on Z302: Bill Stewart: 40% non-bole bio mass * 25% uncollected (default) * 20 year half life decay rate
Note on AA302: Bill Stewart: 40% non-bole bio mass * 25% uncollected (default) * 20 year half life decay rate
Note on AB302: Bill Stewart: 40% non-bole bio mass * 25% uncollected (default) * 20 year half life decay rate
Note on AC302: Bill Stewart: 40% non-bole bio mass * 25% uncollected (default) * 20 year half life decay rate
Note on AE302: Bill Stewart: 40% non-bole bio mass * 25% uncollected (default) * 20 year half life decay rate
Note on AF302: Bill Stewart: 40% non-bole bio mass * 25% uncollected (default) * 20 year half life decay rate
Note on AG302: Bill Stewart: 40% non-bole bio mass * 25% uncollected (default) * 20 year half life decay rate
Note on AH302: Bill Stewart: 40% non-bole bio mass * 25% uncollected (default) * 20 year half life decay rate
Note on AI302: Bill Stewart: 40% non-bole bio mass * 25% uncollected (default) * 20 year half life decay rate
Note on AJ302: Bill Stewart: 40% non-bole bio mass * 25% uncollected (default) * 20 year half life decay rate
Note on AK302: Bill Stewart: 40% non-bole bio mass * 25% uncollected (default) * 20 year half life decay rate
Note on AL302: Bill Stewart: 40% non-bole bio mass * 25% uncollected (default) * 20 year half life decay rate
Note on M303: Bill Stewart: 40% non-bole bio mass * 25% uncollected (default) * 20 year half life decay rate
Note on O303: Bill Stewart: non-bole biomass * % collected minus fossil fuel used in harvest (~3% of total harvest carbon)
Note on T303: Bill Stewart: Assume 57% into building products, 43% into products with no substituion factor
Note on V303: Bill Stewart: 40% non-bole bio mass * 25% uncollected (default) * 20 year half life decay rate
Note on W303: Bill Stewart: 40% non-bole bio mass * 25% uncollected (default) * 20 year half life decay rate
Note on X303: Bill Stewart: 40% non-bole bio mass * 25% uncollected (default) * 20 year half life decay rate
Note on Y303: Bill Stewart: 40% non-bole bio mass * 25% uncollected (default) * 20 year half life decay rate
Note on Z303: Bill Stewart: 40% non-bole bio mass * 25% uncollected (default) * 20 year half life decay rate
Note on AA303: Bill Stewart: 40% non-bole bio mass * 25% uncollected (default) * 20 year half life decay rate
Note on AB303: Bill Stewart: 40% non-bole bio mass * 25% uncollected (default) * 20 year half life decay rate
Note on AC303: Bill Stewart: 40% non-bole bio mass * 25% uncollected (default) * 20 year half life decay rate
Note on AE303: Bill Stewart: 40% non-bole bio mass * 25% uncollected (default) * 20 year half life decay rate
Note on AF303: Bill Stewart: 40% non-bole bio mass * 25% uncollected (default) * 20 year half life decay rate
Note on AG303: Bill Stewart: 40% non-bole bio mass * 25% uncollected (default) * 20 year half life decay rate
Note on AH303: Bill Stewart: 40% non-bole bio mass * 25% uncollected (default) * 20 year half life decay rate
Note on AI303: Bill Stewart: 40% non-bole bio mass * 25% uncollected (default) * 20 year half life decay rate
Note on AJ303: Bill Stewart: 40% non-bole bio mass * 25% uncollected (default) * 20 year half life decay rate
Note on AK303: Bill Stewart: 40% non-bole bio mass * 25% uncollected (default) * 20 year half life decay rate
Note on AL303: Bill Stewart: 40% non-bole bio mass * 25% uncollected (default) * 20 year half life decay rate
Note on M304: Bill Stewart: 40% non-bole bio mass * 25% uncollected (default) * 20 year half life decay rate
Note on O304: Bill Stewart: non-bole biomass * % collected minus fossil fuel used in harvest (~3% of total harvest carbon)
Note on T304: Bill Stewart: Assume 57% into building products, 43% into products with no substituion factor
Note on V304: Bill Stewart: 40% non-bole bio mass * 25% uncollected (default) * 20 year half life decay rate
Note on W304: Bill Stewart: 40% non-bole bio mass * 25% uncollected (default) * 20 year half life decay rate
Note on X304: Bill Stewart: 40% non-bole bio mass * 25% uncollected (default) * 20 year half life decay rate
Note on Y304: Bill Stewart: 40% non-bole bio mass * 25% uncollected (default) * 20 year half life decay rate
Note on Z304: Bill Stewart: 40% non-bole bio mass * 25% uncollected (default) * 20 year half life decay rate
Note on AA304: Bill Stewart: 40% non-bole bio mass * 25% uncollected (default) * 20 year half life decay rate
Note on AB304: Bill Stewart: 40% non-bole bio mass * 25% uncollected (default) * 20 year half life decay rate
Note on AC304: Bill Stewart: 40% non-bole bio mass * 25% uncollected (default) * 20 year half life decay rate
Note on AE304: Bill Stewart: 40% non-bole bio mass * 25% uncollected (default) * 20 year half life decay rate
Note on AF304: Bill Stewart: 40% non-bole bio mass * 25% uncollected (default) * 20 year half life decay rate
Note on AG304: Bill Stewart: 40% non-bole bio mass * 25% uncollected (default) * 20 year half life decay rate
Note on AH304: Bill Stewart: 40% non-bole bio mass * 25% uncollected (default) * 20 year half life decay rate
Note on AI304: Bill Stewart: 40% non-bole bio mass * 25% uncollected (default) * 20 year half life decay rate
Note on AJ304: Bill Stewart: 40% non-bole bio mass * 25% uncollected (default) * 20 year half life decay rate
Note on AK304: Bill Stewart: 40% non-bole bio mass * 25% uncollected (default) * 20 year half life decay rate
Note on AL304: Bill Stewart: 40% non-bole bio mass * 25% uncollected (default) * 20 year half life decay rate
Note on M305: Bill Stewart: 40% non-bole bio mass * 25% uncollected (default) * 20 year half life decay rate
Note on O305: Bill Stewart: non-bole biomass * % collected minus fossil fuel used in harvest (~3% of total harvest carbon)
Note on T305: Bill Stewart: Assume 57% into building products, 43% into products with no substituion factor
Note on V305: Bill Stewart: 40% non-bole bio mass * 25% uncollected (default) * 20 year half life decay rate
Note on W305: Bill Stewart: 40% non-bole bio mass * 25% uncollected (default) * 20 year half life decay rate
Note on X305: Bill Stewart: 40% non-bole bio mass * 25% uncollected (default) * 20 year half life decay rate
Note on Y305: Bill Stewart: 40% non-bole bio mass * 25% uncollected (default) * 20 year half life decay rate
Note on Z305: Bill Stewart: 40% non-bole bio mass * 25% uncollected (default) * 20 year half life decay rate
Note on AA305: Bill Stewart: 40% non-bole bio mass * 25% uncollected (default) * 20 year half life decay rate
Note on AB305: Bill Stewart: 40% non-bole bio mass * 25% uncollected (default) * 20 year half life decay rate
Note on AC305: Bill Stewart: 40% non-bole bio mass * 25% uncollected (default) * 20 year half life decay rate
Note on AE305: Bill Stewart: 40% non-bole bio mass * 25% uncollected (default) * 20 year half life decay rate
Note on AF305: Bill Stewart: 40% non-bole bio mass * 25% uncollected (default) * 20 year half life decay rate
Note on AG305: Bill Stewart: 40% non-bole bio mass * 25% uncollected (default) * 20 year half life decay rate
Note on AH305: Bill Stewart: 40% non-bole bio mass * 25% uncollected (default) * 20 year half life decay rate
Note on AI305: Bill Stewart: 40% non-bole bio mass * 25% uncollected (default) * 20 year half life decay rate
Note on AJ305: Bill Stewart: 40% non-bole bio mass * 25% uncollected (default) * 20 year half life decay rate
Note on AK305: Bill Stewart: 40% non-bole bio mass * 25% uncollected (default) * 20 year half life decay rate
Note on AL305: Bill Stewart: 40% non-bole bio mass * 25% uncollected (default) * 20 year half life decay rate
Note on M306: Bill Stewart: 40% non-bole bio mass * 25% uncollected (default) * 20 year half life decay rate
Note on O306: Bill Stewart: non-bole biomass * % collected minus fossil fuel used in harvest (~3% of total harvest carbon)
Note on T306: Bill Stewart: Assume 57% into building products, 43% into products with no substituion factor
Note on V306: Bill Stewart: 40% non-bole bio mass * 25% uncollected (default) * 20 year half life decay rate
Note on W306: Bill Stewart: 40% non-bole bio mass * 25% uncollected (default) * 20 year half life decay rate
Note on X306: Bill Stewart: 40% non-bole bio mass * 25% uncollected (default) * 20 year half life decay rate
Note on Y306: Bill Stewart: 40% non-bole bio mass * 25% uncollected (default) * 20 year half life decay rate
Note on Z306: Bill Stewart: 40% non-bole bio mass * 25% uncollected (default) * 20 year half life decay rate
Note on AA306: Bill Stewart: 40% non-bole bio mass * 25% uncollected (default) * 20 year half life decay rate
Note on AB306: Bill Stewart: 40% non-bole bio mass * 25% uncollected (default) * 20 year half life decay rate
Note on AC306: Bill Stewart: 40% non-bole bio mass * 25% uncollected (default) * 20 year half life decay rate
Note on AE306: Bill Stewart: 40% non-bole bio mass * 25% uncollected (default) * 20 year half life decay rate
Note on AF306: Bill Stewart: 40% non-bole bio mass * 25% uncollected (default) * 20 year half life decay rate
Note on AG306: Bill Stewart: 40% non-bole bio mass * 25% uncollected (default) * 20 year half life decay rate
Note on AH306: Bill Stewart: 40% non-bole bio mass * 25% uncollected (default) * 20 year half life decay rate
Note on AI306: Bill Stewart: 40% non-bole bio mass * 25% uncollected (default) * 20 year half life decay rate
Note on AJ306: Bill Stewart: 40% non-bole bio mass * 25% uncollected (default) * 20 year half life decay rate
Note on AK306: Bill Stewart: 40% non-bole bio mass * 25% uncollected (default) * 20 year half life decay rate
Note on AL306: Bill Stewart: 40% non-bole bio mass * 25% uncollected (default) * 20 year half life decay rate
Note on M307: Bill Stewart: 40% non-bole bio mass * 25% uncollected (default) * 20 year half life decay rate
Note on O307: Bill Stewart: non-bole biomass * % collected minus fossil fuel used in harvest (~3% of total harvest carbon)
Note on T307: Bill Stewart: Assume 57% into building products, 43% into products with no substituion factor
Note on V307: Bill Stewart: 40% non-bole bio mass * 25% uncollected (default) * 20 year half life decay rate
Note on W307: Bill Stewart: 40% non-bole bio mass * 25% uncollected (default) * 20 year half life decay rate
Note on X307: Bill Stewart: 40% non-bole bio mass * 25% uncollected (default) * 20 year half life decay rate
Note on Y307: Bill Stewart: 40% non-bole bio mass * 25% uncollected (default) * 20 year half life decay rate
Note on Z307: Bill Stewart: 40% non-bole bio mass * 25% uncollected (default) * 20 year half life decay rate
Note on AA307: Bill Stewart: 40% non-bole bio mass * 25% uncollected (default) * 20 year half life decay rate
Note on AB307: Bill Stewart: 40% non-bole bio mass * 25% uncollected (default) * 20 year half life decay rate
Note on AC307: Bill Stewart: 40% non-bole bio mass * 25% uncollected (default) * 20 year half life decay rate
Note on AE307: Bill Stewart: 40% non-bole bio mass * 25% uncollected (default) * 20 year half life decay rate
Note on AF307: Bill Stewart: 40% non-bole bio mass * 25% uncollected (default) * 20 year half life decay rate
Note on AG307: Bill Stewart: 40% non-bole bio mass * 25% uncollected (default) * 20 year half life decay rate
Note on AH307: Bill Stewart: 40% non-bole bio mass * 25% uncollected (default) * 20 year half life decay rate
Note on AI307: Bill Stewart: 40% non-bole bio mass * 25% uncollected (default) * 20 year half life decay rate
Note on AJ307: Bill Stewart: 40% non-bole bio mass * 25% uncollected (default) * 20 year half life decay rate
Note on AK307: Bill Stewart: 40% non-bole bio mass * 25% uncollected (default) * 20 year half life decay rate
Note on AL307: Bill Stewart: 40% non-bole bio mass * 25% uncollected (default) * 20 year half life decay rate
Note on M308: Bill Stewart: 40% non-bole bio mass * 25% uncollected (default) * 20 year half life decay rate
Note on O308: Bill Stewart: non-bole biomass * % collected minus fossil fuel used in harvest (~3% of total harvest carbon)
Note on T308: Bill Stewart: Assume 57% into building products, 43% into products with no substituion factor
Note on V308: Bill Stewart: 40% non-bole bio mass * 25% uncollected (default) * 20 year half life decay rate
Note on W308: Bill Stewart: 40% non-bole bio mass * 25% uncollected (default) * 20 year half life decay rate
Note on X308: Bill Stewart: 40% non-bole bio mass * 25% uncollected (default) * 20 year half life decay rate
Note on Y308: Bill Stewart: 40% non-bole bio mass * 25% uncollected (default) * 20 year half life decay rate
Note on Z308: Bill Stewart: 40% non-bole bio mass * 25% uncollected (default) * 20 year half life decay rate
Note on AA308: Bill Stewart: 40% non-bole bio mass * 25% uncollected (default) * 20 year half life decay rate
Note on AB308: Bill Stewart: 40% non-bole bio mass * 25% uncollected (default) * 20 year half life decay rate
Note on AC308: Bill Stewart: 40% non-bole bio mass * 25% uncollected (default) * 20 year half life decay rate
Note on AE308: Bill Stewart: 40% non-bole bio mass * 25% uncollected (default) * 20 year half life decay rate
Note on AF308: Bill Stewart: 40% non-bole bio mass * 25% uncollected (default) * 20 year half life decay rate
Note on AG308: Bill Stewart: 40% non-bole bio mass * 25% uncollected (default) * 20 year half life decay rate
Note on AH308: Bill Stewart: 40% non-bole bio mass * 25% uncollected (default) * 20 year half life decay rate
Note on AI308: Bill Stewart: 40% non-bole bio mass * 25% uncollected (default) * 20 year half life decay rate
Note on AJ308: Bill Stewart: 40% non-bole bio mass * 25% uncollected (default) * 20 year half life decay rate
Note on AK308: Bill Stewart: 40% non-bole bio mass * 25% uncollected (default) * 20 year half life decay rate
Note on AL308: Bill Stewart: 40% non-bole bio mass * 25% uncollected (default) * 20 year half life decay rate
Note on M309: Bill Stewart: 40% non-bole bio mass * 25% uncollected (default) * 20 year half life decay rate
Note on O309: Bill Stewart: non-bole biomass * % collected minus fossil fuel used in harvest (~3% of total harvest carbon)
Note on T309: Bill Stewart: Assume 57% into building products, 43% into products with no substituion factor
Note on V309: Bill Stewart: 40% non-bole bio mass * 25% uncollected (default) * 20 year half life decay rate
Note on W309: Bill Stewart: 40% non-bole bio mass * 25% uncollected (default) * 20 year half life decay rate
Note on X309: Bill Stewart: 40% non-bole bio mass * 25% uncollected (default) * 20 year half life decay rate
Note on Y309: Bill Stewart: 40% non-bole bio mass * 25% uncollected (default) * 20 year half life decay rate
Note on Z309: Bill Stewart: 40% non-bole bio mass * 25% uncollected (default) * 20 year half life decay rate
Note on AA309: Bill Stewart: 40% non-bole bio mass * 25% uncollected (default) * 20 year half life decay rate
Note on AB309: Bill Stewart: 40% non-bole bio mass * 25% uncollected (default) * 20 year half life decay rate
Note on AC309: Bill Stewart: 40% non-bole bio mass * 25% uncollected (default) * 20 year half life decay rate
Note on AE309: Bill Stewart: 40% non-bole bio mass * 25% uncollected (default) * 20 year half life decay rate
Note on AF309: Bill Stewart: 40% non-bole bio mass * 25% uncollected (default) * 20 year half life decay rate
Note on AG309: Bill Stewart: 40% non-bole bio mass * 25% uncollected (default) * 20 year half life decay rate
Note on AH309: Bill Stewart: 40% non-bole bio mass * 25% uncollected (default) * 20 year half life decay rate
Note on AI309: Bill Stewart: 40% non-bole bio mass * 25% uncollected (default) * 20 year half life decay rate
Note on AJ309: Bill Stewart: 40% non-bole bio mass * 25% uncollected (default) * 20 year half life decay rate
Note on AK309: Bill Stewart: 40% non-bole bio mass * 25% uncollected (default) * 20 year half life decay rate
Note on AL309: Bill Stewart: 40% non-bole bio mass * 25% uncollected (default) * 20 year half life decay rate
Note on M310: Bill Stewart: 40% non-bole bio mass * 25% uncollected (default) * 20 year half life decay rate
Note on O310: Bill Stewart: non-bole biomass * % collected minus fossil fuel used in harvest (~3% of total harvest carbon)
Note on T310: Bill Stewart: Assume 57% into building products, 43% into products with no substituion factor
Note on V310: Bill Stewart: 40% non-bole bio mass * 25% uncollected (default) * 20 year half life decay rate
Note on W310: Bill Stewart: 40% non-bole bio mass * 25% uncollected (default) * 20 year half life decay rate
Note on X310: Bill Stewart: 40% non-bole bio mass * 25% uncollected (default) * 20 year half life decay rate
Note on Y310: Bill Stewart: 40% non-bole bio mass * 25% uncollected (default) * 20 year half life decay rate
Note on Z310: Bill Stewart: 40% non-bole bio mass * 25% uncollected (default) * 20 year half life decay rate
Note on AA310: Bill Stewart: 40% non-bole bio mass * 25% uncollected (default) * 20 year half life decay rate
Note on AB310: Bill Stewart: 40% non-bole bio mass * 25% uncollected (default) * 20 year half life decay rate
Note on AC310: Bill Stewart: 40% non-bole bio mass * 25% uncollected (default) * 20 year half life decay rate
Note on AE310: Bill Stewart: 40% non-bole bio mass * 25% uncollected (default) * 20 year half life decay rate
Note on AF310: Bill Stewart: 40% non-bole bio mass * 25% uncollected (default) * 20 year half life decay rate
Note on AG310: Bill Stewart: 40% non-bole bio mass * 25% uncollected (default) * 20 year half life decay rate
Note on AH310: Bill Stewart: 40% non-bole bio mass * 25% uncollected (default) * 20 year half life decay rate
Note on AI310: Bill Stewart: 40% non-bole bio mass * 25% uncollected (default) * 20 year half life decay rate
Note on AJ310: Bill Stewart: 40% non-bole bio mass * 25% uncollected (default) * 20 year half life decay rate
Note on AK310: Bill Stewart: 40% non-bole bio mass * 25% uncollected (default) * 20 year half life decay rate
Note on AL310: Bill Stewart: 40% non-bole bio mass * 25% uncollected (default) * 20 year half life decay rate
Note on M311: Bill Stewart: 40% non-bole bio mass * 25% uncollected (default) * 20 year half life decay rate
Note on O311: Bill Stewart: non-bole biomass * % collected minus fossil fuel used in harvest (~3% of total harvest carbon)
Note on T311: Bill Stewart: Assume 57% into building products, 43% into products with no substituion factor
Note on V311: Bill Stewart: 40% non-bole bio mass * 25% uncollected (default) * 20 year half life decay rate
Note on W311: Bill Stewart: 40% non-bole bio mass * 25% uncollected (default) * 20 year half life decay rate
Note on X311: Bill Stewart: 40% non-bole bio mass * 25% uncollected (default) * 20 year half life decay rate
Note on Y311: Bill Stewart: 40% non-bole bio mass * 25% uncollected (default) * 20 year half life decay rate
Note on Z311: Bill Stewart: 40% non-bole bio mass * 25% uncollected (default) * 20 year half life decay rate
Note on AA311: Bill Stewart: 40% non-bole bio mass * 25% uncollected (default) * 20 year half life decay rate
Note on AB311: Bill Stewart: 40% non-bole bio mass * 25% uncollected (default) * 20 year half life decay rate
Note on AC311: Bill Stewart: 40% non-bole bio mass * 25% uncollected (default) * 20 year half life decay rate
Note on AE311: Bill Stewart: 40% non-bole bio mass * 25% uncollected (default) * 20 year half life decay rate
Note on AF311: Bill Stewart: 40% non-bole bio mass * 25% uncollected (default) * 20 year half life decay rate
Note on AG311: Bill Stewart: 40% non-bole bio mass * 25% uncollected (default) * 20 year half life decay rate
Note on AH311: Bill Stewart: 40% non-bole bio mass * 25% uncollected (default) * 20 year half life decay rate
Note on AI311: Bill Stewart: 40% non-bole bio mass * 25% uncollected (default) * 20 year half life decay rate
Note on AJ311: Bill Stewart: 40% non-bole bio mass * 25% uncollected (default) * 20 year half life decay rate
Note on AK311: Bill Stewart: 40% non-bole bio mass * 25% uncollected (default) * 20 year half life decay rate
Note on AL311: Bill Stewart: 40% non-bole bio mass * 25% uncollected (default) * 20 year half life decay rate
Note on M312: Bill Stewart: 40% non-bole bio mass * 25% uncollected (default) * 20 year half life decay rate
Note on O312: Bill Stewart: non-bole biomass * % collected minus fossil fuel used in harvest (~3% of total harvest carbon)
Note on T312: Bill Stewart: Assume 57% into building products, 43% into products with no substituion factor
Note on V312: Bill Stewart: 40% non-bole bio mass * 25% uncollected (default) * 20 year half life decay rate
Note on W312: Bill Stewart: 40% non-bole bio mass * 25% uncollected (default) * 20 year half life decay rate
Note on X312: Bill Stewart: 40% non-bole bio mass * 25% uncollected (default) * 20 year half life decay rate
Note on Y312: Bill Stewart: 40% non-bole bio mass * 25% uncollected (default) * 20 year half life decay rate
Note on Z312: Bill Stewart: 40% non-bole bio mass * 25% uncollected (default) * 20 year half life decay rate
Note on AA312: Bill Stewart: 40% non-bole bio mass * 25% uncollected (default) * 20 year half life decay rate
Note on AB312: Bill Stewart: 40% non-bole bio mass * 25% uncollected (default) * 20 year half life decay rate
Note on AC312: Bill Stewart: 40% non-bole bio mass * 25% uncollected (default) * 20 year half life decay rate
Note on AE312: Bill Stewart: 40% non-bole bio mass * 25% uncollected (default) * 20 year half life decay rate
Note on AF312: Bill Stewart: 40% non-bole bio mass * 25% uncollected (default) * 20 year half life decay rate
Note on AG312: Bill Stewart: 40% non-bole bio mass * 25% uncollected (default) * 20 year half life decay rate
Note on AH312: Bill Stewart: 40% non-bole bio mass * 25% uncollected (default) * 20 year half life decay rate
Note on AI312: Bill Stewart: 40% non-bole bio mass * 25% uncollected (default) * 20 year half life decay rate
Note on AJ312: Bill Stewart: 40% non-bole bio mass * 25% uncollected (default) * 20 year half life decay rate
Note on AK312: Bill Stewart: 40% non-bole bio mass * 25% uncollected (default) * 20 year half life decay rate
Note on AL312: Bill Stewart: 40% non-bole bio mass * 25% uncollected (default) * 20 year half life decay rate
Note on M313: Bill Stewart: 40% non-bole bio mass * 25% uncollected (default) * 20 year half life decay rate
Note on O313: Bill Stewart: non-bole biomass * % collected minus fossil fuel used in harvest (~3% of total harvest carbon)
Note on T313: Bill Stewart: Assume 57% into building products, 43% into products with no substituion factor
Note on V313: Bill Stewart: 40% non-bole bio mass * 25% uncollected (default) * 20 year half life decay rate
Note on W313: Bill Stewart: 40% non-bole bio mass * 25% uncollected (default) * 20 year half life decay rate
Note on X313: Bill Stewart: 40% non-bole bio mass * 25% uncollected (default) * 20 year half life decay rate
Note on Y313: Bill Stewart: 40% non-bole bio mass * 25% uncollected (default) * 20 year half life decay rate
Note on Z313: Bill Stewart: 40% non-bole bio mass * 25% uncollected (default) * 20 year half life decay rate
Note on AA313: Bill Stewart: 40% non-bole bio mass * 25% uncollected (default) * 20 year half life decay rate
Note on AB313: Bill Stewart: 40% non-bole bio mass * 25% uncollected (default) * 20 year half life decay rate
Note on AC313: Bill Stewart: 40% non-bole bio mass * 25% uncollected (default) * 20 year half life decay rate
Note on AE313: Bill Stewart: 40% non-bole bio mass * 25% uncollected (default) * 20 year half life decay rate
Note on AF313: Bill Stewart: 40% non-bole bio mass * 25% uncollected (default) * 20 year half life decay rate
Note on AG313: Bill Stewart: 40% non-bole bio mass * 25% uncollected (default) * 20 year half life decay rate
Note on AH313: Bill Stewart: 40% non-bole bio mass * 25% uncollected (default) * 20 year half life decay rate
Note on AI313: Bill Stewart: 40% non-bole bio mass * 25% uncollected (default) * 20 year half life decay rate
Note on AJ313: Bill Stewart: 40% non-bole bio mass * 25% uncollected (default) * 20 year half life decay rate
Note on AK313: Bill Stewart: 40% non-bole bio mass * 25% uncollected (default) * 20 year half life decay rate
Note on AL313: Bill Stewart: 40% non-bole bio mass * 25% uncollected (default) * 20 year half life decay rate
Note on M314: Bill Stewart: 40% non-bole bio mass * 25% uncollected (default) * 20 year half life decay rate
Note on O314: Bill Stewart: non-bole biomass * % collected minus fossil fuel used in harvest (~3% of total harvest carbon)
Note on T314: Bill Stewart: Assume 57% into building products, 43% into products with no substituion factor
Note on V314: Bill Stewart: 40% non-bole bio mass * 25% uncollected (default) * 20 year half life decay rate
Note on W314: Bill Stewart: 40% non-bole bio mass * 25% uncollected (default) * 20 year half life decay rate
Note on X314: Bill Stewart: 40% non-bole bio mass * 25% uncollected (default) * 20 year half life decay rate
Note on Y314: Bill Stewart: 40% non-bole bio mass * 25% uncollected (default) * 20 year half life decay rate
Note on Z314: Bill Stewart: 40% non-bole bio mass * 25% uncollected (default) * 20 year half life decay rate
Note on AA314: Bill Stewart: 40% non-bole bio mass * 25% uncollected (default) * 20 year half life decay rate
Note on AB314: Bill Stewart: 40% non-bole bio mass * 25% uncollected (default) * 20 year half life decay rate
Note on AC314: Bill Stewart: 40% non-bole bio mass * 25% uncollected (default) * 20 year half life decay rate
Note on AE314: Bill Stewart: 40% non-bole bio mass * 25% uncollected (default) * 20 year half life decay rate
Note on AF314: Bill Stewart: 40% non-bole bio mass * 25% uncollected (default) * 20 year half life decay rate
Note on AG314: Bill Stewart: 40% non-bole bio mass * 25% uncollected (default) * 20 year half life decay rate
Note on AH314: Bill Stewart: 40% non-bole bio mass * 25% uncollected (default) * 20 year half life decay rate
Note on AI314: Bill Stewart: 40% non-bole bio mass * 25% uncollected (default) * 20 year half life decay rate
Note on AJ314: Bill Stewart: 40% non-bole bio mass * 25% uncollected (default) * 20 year half life decay rate
Note on AK314: Bill Stewart: 40% non-bole bio mass * 25% uncollected (default) * 20 year half life decay rate
Note on AL314: Bill Stewart: 40% non-bole bio mass * 25% uncollected (default) * 20 year half life decay rate
Note on M315: Bill Stewart: 40% non-bole bio mass * 25% uncollected (default) * 20 year half life decay rate
Note on O315: Bill Stewart: non-bole biomass * % collected minus fossil fuel used in harvest (~3% of total harvest carbon)
Note on T315: Bill Stewart: Assume 57% into building products, 43% into products with no substituion factor
Note on V315: Bill Stewart: 40% non-bole bio mass * 25% uncollected (default) * 20 year half life decay rate
Note on W315: Bill Stewart: 40% non-bole bio mass * 25% uncollected (default) * 20 year half life decay rate
Note on X315: Bill Stewart: 40% non-bole bio mass * 25% uncollected (default) * 20 year half life decay rate
Note on Y315: Bill Stewart: 40% non-bole bio mass * 25% uncollected (default) * 20 year half life decay rate
Note on Z315: Bill Stewart: 40% non-bole bio mass * 25% uncollected (default) * 20 year half life decay rate
Note on AA315: Bill Stewart: 40% non-bole bio mass * 25% uncollected (default) * 20 year half life decay rate
Note on AB315: Bill Stewart: 40% non-bole bio mass * 25% uncollected (default) * 20 year half life decay rate
Note on AC315: Bill Stewart: 40% non-bole bio mass * 25% uncollected (default) * 20 year half life decay rate
Note on AE315: Bill Stewart: 40% non-bole bio mass * 25% uncollected (default) * 20 year half life decay rate
Note on AF315: Bill Stewart: 40% non-bole bio mass * 25% uncollected (default) * 20 year half life decay rate
Note on AG315: Bill Stewart: 40% non-bole bio mass * 25% uncollected (default) * 20 year half life decay rate
Note on AH315: Bill Stewart: 40% non-bole bio mass * 25% uncollected (default) * 20 year half life decay rate
Note on AI315: Bill Stewart: 40% non-bole bio mass * 25% uncollected (default) * 20 year half life decay rate
Note on AJ315: Bill Stewart: 40% non-bole bio mass * 25% uncollected (default) * 20 year half life decay rate
Note on AK315: Bill Stewart: 40% non-bole bio mass * 25% uncollected (default) * 20 year half life decay rate
Note on AL315: Bill Stewart: 40% non-bole bio mass * 25% uncollected (default) * 20 year half life decay rate
Note on M316: Bill Stewart: 40% non-bole bio mass * 25% uncollected (default) * 20 year half life decay rate
Note on O316: Bill Stewart: non-bole biomass * % collected minus fossil fuel used in harvest (~3% of total harvest carbon)
Note on T316: Bill Stewart: Assume 57% into building products, 43% into products with no substituion factor
Note on V316: Bill Stewart: 40% non-bole bio mass * 25% uncollected (default) * 20 year half life decay rate
Note on W316: Bill Stewart: 40% non-bole bio mass * 25% uncollected (default) * 20 year half life decay rate
Note on X316: Bill Stewart: 40% non-bole bio mass * 25% uncollected (default) * 20 year half life decay rate
Note on Y316: Bill Stewart: 40% non-bole bio mass * 25% uncollected (default) * 20 year half life decay rate
Note on Z316: Bill Stewart: 40% non-bole bio mass * 25% uncollected (default) * 20 year half life decay rate
Note on AA316: Bill Stewart: 40% non-bole bio mass * 25% uncollected (default) * 20 year half life decay rate
Note on AB316: Bill Stewart: 40% non-bole bio mass * 25% uncollected (default) * 20 year half life decay rate
Note on AC316: Bill Stewart: 40% non-bole bio mass * 25% uncollected (default) * 20 year half life decay rate
Note on AE316: Bill Stewart: 40% non-bole bio mass * 25% uncollected (default) * 20 year half life decay rate
Note on AF316: Bill Stewart: 40% non-bole bio mass * 25% uncollected (default) * 20 year half life decay rate
Note on AG316: Bill Stewart: 40% non-bole bio mass * 25% uncollected (default) * 20 year half life decay rate
Note on AH316: Bill Stewart: 40% non-bole bio mass * 25% uncollected (default) * 20 year half life decay rate
Note on AI316: Bill Stewart: 40% non-bole bio mass * 25% uncollected (default) * 20 year half life decay rate
Note on AJ316: Bill Stewart: 40% non-bole bio mass * 25% uncollected (default) * 20 year half life decay rate
Note on AK316: Bill Stewart: 40% non-bole bio mass * 25% uncollected (default) * 20 year half life decay rate
Note on AL316: Bill Stewart: 40% non-bole bio mass * 25% uncollected (default) * 20 year half life decay rate
Note on M317: Bill Stewart: 40% non-bole bio mass * 25% uncollected (default) * 20 year half life decay rate
Note on O317: Bill Stewart: non-bole biomass * % collected minus fossil fuel used in harvest (~3% of total harvest carbon)
Note on T317: Bill Stewart: Assume 57% into building products, 43% into products with no substituion factor
Note on V317: Bill Stewart: 40% non-bole bio mass * 25% uncollected (default) * 20 year half life decay rate
Note on W317: Bill Stewart: 40% non-bole bio mass * 25% uncollected (default) * 20 year half life decay rate
Note on X317: Bill Stewart: 40% non-bole bio mass * 25% uncollected (default) * 20 year half life decay rate
Note on Y317: Bill Stewart: 40% non-bole bio mass * 25% uncollected (default) * 20 year half life decay rate
Note on Z317: Bill Stewart: 40% non-bole bio mass * 25% uncollected (default) * 20 year half life decay rate
Note on AA317: Bill Stewart: 40% non-bole bio mass * 25% uncollected (default) * 20 year half life decay rate
Note on AB317: Bill Stewart: 40% non-bole bio mass * 25% uncollected (default) * 20 year half life decay rate
Note on AC317: Bill Stewart: 40% non-bole bio mass * 25% uncollected (default) * 20 year half life decay rate
Note on AE317: Bill Stewart: 40% non-bole bio mass * 25% uncollected (default) * 20 year half life decay rate
Note on AF317: Bill Stewart: 40% non-bole bio mass * 25% uncollected (default) * 20 year half life decay rate
Note on AG317: Bill Stewart: 40% non-bole bio mass * 25% uncollected (default) * 20 year half life decay rate
Note on AH317: Bill Stewart: 40% non-bole bio mass * 25% uncollected (default) * 20 year half life decay rate
Note on AI317: Bill Stewart: 40% non-bole bio mass * 25% uncollected (default) * 20 year half life decay rate
Note on AJ317: Bill Stewart: 40% non-bole bio mass * 25% uncollected (default) * 20 year half life decay rate
Note on AK317: Bill Stewart: 40% non-bole bio mass * 25% uncollected (default) * 20 year half life decay rate
Note on AL317: Bill Stewart: 40% non-bole bio mass * 25% uncollected (default) * 20 year half life decay rate
Note on M318: Bill Stewart: 40% non-bole bio mass * 25% uncollected (default) * 20 year half life decay rate
Note on O318: Bill Stewart: non-bole biomass * % collected minus fossil fuel used in harvest (~3% of total harvest carbon)
Note on T318: Bill Stewart: Assume 57% into building products, 43% into products with no substituion factor
Note on V318: Bill Stewart: 40% non-bole bio mass * 25% uncollected (default) * 20 year half life decay rate
Note on W318: Bill Stewart: 40% non-bole bio mass * 25% uncollected (default) * 20 year half life decay rate
Note on X318: Bill Stewart: 40% non-bole bio mass * 25% uncollected (default) * 20 year half life decay rate
Note on Y318: Bill Stewart: 40% non-bole bio mass * 25% uncollected (default) * 20 year half life decay rate
Note on Z318: Bill Stewart: 40% non-bole bio mass * 25% uncollected (default) * 20 year half life decay rate
Note on AA318: Bill Stewart: 40% non-bole bio mass * 25% uncollected (default) * 20 year half life decay rate
Note on AB318: Bill Stewart: 40% non-bole bio mass * 25% uncollected (default) * 20 year half life decay rate
Note on AC318: Bill Stewart: 40% non-bole bio mass * 25% uncollected (default) * 20 year half life decay rate
Note on AE318: Bill Stewart: 40% non-bole bio mass * 25% uncollected (default) * 20 year half life decay rate
Note on AF318: Bill Stewart: 40% non-bole bio mass * 25% uncollected (default) * 20 year half life decay rate
Note on AG318: Bill Stewart: 40% non-bole bio mass * 25% uncollected (default) * 20 year half life decay rate
Note on AH318: Bill Stewart: 40% non-bole bio mass * 25% uncollected (default) * 20 year half life decay rate
Note on AI318: Bill Stewart: 40% non-bole bio mass * 25% uncollected (default) * 20 year half life decay rate
Note on AJ318: Bill Stewart: 40% non-bole bio mass * 25% uncollected (default) * 20 year half life decay rate
Note on AK318: Bill Stewart: 40% non-bole bio mass * 25% uncollected (default) * 20 year half life decay rate
Note on AL318: Bill Stewart: 40% non-bole bio mass * 25% uncollected (default) * 20 year half life decay rate