## Sheet1
Biomass Waste for Energy GHG Offset Credit Project Calculations
Project Title | Utilization of Forest Slash From Forest Fuel Treatment Thinning Projects on the United States Forest Service Tahoe National Forest American River Ranger District for Energy at Sierra Pacific Industries Lincoln Biomass Cogeneration Boiler as an Alternative to Open Pile Burning
Dates | April 14 - December 12, 2008
Parameter | Value | Units | Symbol | Source | Item
Biomass production | 10503 | green tons | BMT,W | Energy facility weight tickets | 1
Biomass moisture content | 36.07 | % | M | Lab analysis of representative samples | 2
Biomass production | 6714 | bone dry ton (BDT) | BMT,D | BMT,W*(1-M) | 3
Biomass heating value | 9000 | Btu/dry lb | HHVBM | Lab analysis of representative samples | 4
Biomass boiler CO2 emission factor | 1.8 | ton CO2/BDT | EFBM | Protocol default | 5
Biomass boiler CO2 emissions | 12085.2 | ton CO2 | GHGboil | BMT,D*EFBM | 6
Biomass boiler heat rate | 16145 | Btu/kWhe | f | Boiler measurements | 7
Biomass boiler electricity production | 7485.4134 | MWhe | EBM | BMT,D*HHVBM/f/1000 | 8
Displaced electricity grid CO2 emission factor | 800 | lb CO2/MWhe | EFE | Natural gas combined cycle | 9
Displaced electricity grid CO2 emissions | 2994.1654 | ton CO2 | GHGE | EBM*EFE/2000 | 10
Grinder fuel usage | 7704 | gallons | Fgr | Fuel dispenser | 11
Grinder fuel CO2 emission factor | 22.23 | lb CO2/gal | EFdies | Default for diesel fuel | 12
Grinder CO2 emissions | 85.63 | ton CO2 | GHGgr | Fgr*EFdies | 13
Loader fuel usage | 2010 | gallons | Flo | Fuel dispenser | 14
Loader fuel CO2 emission factor | 22.23 | lb CO2/gal | EFdies | Default for diesel fuel | 15
Loader CO2 emissions | 22.3412 | ton CO2 | GHGlo | Flo*EFdies | 16
Chip van fuel usage | 11840 | gallons | Fvan | Fuel dispenser | 17
Chip van CO2 emission factor | 22.23 | lb CO2/gal | EFdies | Default for diesel fuel | 18
Chip van CO2 emissions | 131.6016 | ton CO2 | GHGvan | Fvan*EFdies | 19
Open pile burn fraction | 100 | % | Xob | Disposal plan for biomass wastes | 20
Open pile burn consumption factor | 95 | % | BF | Protocol default | 21
Open pile burn CO2 emission factor | 1.73 | ton CO2/BDT | EFobCO2 | Protocol default | 22
Open pile burn CH4 emission factor | 0.005 | ton CH4/BDT | EFobCH4 | Protocol default | 23
Open pile burn CO2e emissions | 11704.1805 | ton CO2e | GHGob | BMT,D*Xob*BF*(ERobCO2+EFobCH4*21) | 24
Net project CO2e reduction | 2373.5732 | ton CO2e | GHGNet | (GHGob+GHGE)-(GHGboil+GHGgr+GHGlo+GHGvan) | 25