## Infiltration Chart
Interaction of total salinity as EC with the sodium adsorption ratio of applied water for causing potential infiltration problems.
(Ayers, R.S. and D.W. Westcott. 1985. Water quality for agriculture. United Nations FAO Irrig & Drainage Paper No. 29.)

## Conversions-SAR
CONVERSION CALCULATIONS FOR SOIL EXTRACT AND WATER QUALITY EVALUATION
| Total Salts | pH | Ca | Mg | Na |  | HCO3 | SO4 | Cl | F | NO3 | B
Sample Site | TDS (ppm, mg/l) |  | mg/l | mg/l | mg/l |  | mg/l | mg/l | mg/l | mg/l | mg/l | mg/l
Example | 3120 | 7.6 | 347 | 91 | 482 |  | 210 | 1410 | 450 | 0.3 | 13 | 4.5
Enter Your |  |  | 240
Samples Here
| EC | pH | Ca | Mg | Na |  | HCO3 | SO4 | Cl | F | NO3 | B
Sample Site | dS/m |  | meq/l | meq/l | meq/l | SAR | meq/l | meq/l | meq/l | mg/l | mg/l | mg/l
Example | 4.875 | 7.6 | 17.35 | 3.7917 | 20.9565 | 6.4456 | 3.4426 | 14.6875 | 12.8571 | 0.3 | 13 | 4.5
Results for | 0 | 0 | 12 | 0 | 0 | 0 | 0 | 0 | 0 | 0 | 0 | 0
Your Samples | 0 | 0 | 0 | 0 | 0 | #DIV/0! | 0 | 0 | 0 | 0 | 0 | 0
DEFINITIONS / CONVERSIONS
EC | dS/m | Electical Conductivity ~= TDS / 640 (Not as accurate for EC > 4.)
pH |  | pH = -Log(H+) in solution. pH 7.6 = 10-7.6 moles of hydrogen / liter.
Ca | meq/l | Calcium = mg/l / 20
Mg | meq/l | Magnesium = mg/l / 24
Na | meq/l | Sodium = mg/l / 23 (Westside pistachios okay to 30-40 meq/l. Unpublished UCCE data.)
SAR
HCO3 | meq/l | Bicarbonate = mg/l / 61
SO4 | meq/l | Sulfate = mg/l / 96
Cl | meq/l | Chloride = mg/l / 35 (Westside pistachios okay to 30-40 meq/l. UnpublishedUCCE data.)
F | mg/l | Fluoride (not common for most ag water suitability analyses.
NO3 | mg/l
B | mg/l
The Sodium Adsorption Ratio is a measure of the potential of a water to cause soil structural/infiltration problems due to sodium dispersion of soil aggregates. However, more Na can be tolerated as the EC of the water increases. The goal is to keep SAR < 5 * EC. (See attached chart by Ayers and Westcott.)
Nitrate: 45 mg/l or ppm is max drinking water standard. NO3 * 0.612 = N fertilizer equiv. lb/ac-ft of water. 13 ppm NO3 = 8.0 lb/ac-ft N
Boron: below 0.75 best for all crops. Up to 5 okay for most field crops and pistachios. Some leaf burn will be evident at these levels.
NOTE: It is necessary to convert such units as TDS (total dissolved solids in mg/l) and mg/l (milligram/liter of water, which is the same as ppm, parts per million) into meq/l (milliequivalents/liter) so that concentrations of the different salts can be compared for their "equivalent" chemical activity on soil structure and plant uptake.
Interaction of total salinity as EC with the sodium adsorption ratio of applied water for causing potential infiltration problems.
(Ayers, R.S. and D.W. Westcott. 1985. Water quality for agriculture. United Nations FAO Irrig & Drainage Paper No. 29.)
Example Water
No infiltration problem.

## Calcium Amendment Equivalence-$
Fall 2008 | Average | Average |  | Field Tons & Total $/ac to Meet the Below 100% Gypsum Requirements
| Purity | Moisture | Approx | 1 ton/ac |  | 2 ton/ac |  | 4 ton/ac
Amendment | (%) | (%) | Cost/Ton | Tons | *$ | Tons | $ | Tons | $
Westside Pit Gypsum | 50 | 8 | 15 | 2.1739 | 72.6957 | 4.3478 | 137.4565 | 8.6957 | 274.413
'Lima' Gypsum (Ventacopa) | 75 | 4 | 28 | 1.3889 | 69.5556 | 2.7778 | 125.1111 | 5.5556 | 247.7222
Bulk Solution Gypsum1 (dlvd) | 92 | 3 | 110 | 1.1206 | 123.2631 | 2.2411 | 246.5262 | 4.4823 | 493.0524
Ground Wallboard | 92 | 5 | 35 | 1.1442 | 67.7757 | 2.2883 | 121.5515 | 4.5767 | 236.1979
Soil Sulfur ("popcorn")2 | 99 | 6 | 210 | 0.20011 | 58.4238 | 0.40021 | 102.8476 | 0.80043 | 191.6952
Soil Sulfur (granular)2 | 99 | 2 | 550 | 0.19194 | 121.87 | 0.38388 | 229.74 | 0.76776 | 445.4801
Sulfuric Acid (applied)2 | 98 | NA | 450 | 0.58146 | 268.6353 | 1.1629 | 537.2706 | 2.3258 | 1074.5411
Thio-Sul1,2 (delivered) | N-12, S-26 | NA | 475 | 0.46927 | 222.905 | 0.93855 | 445.8101 | 1.8771 | 891.6201
Lime Sulfur1,2,3 (delivered) | Ca-6, S-23 | NA | 455 | 0.669 | 304.395 | 1.338 | 608.79 | 2.676 | 1217.58
N-pHuric 10/551,2 (delivered) | N-10, S-18 | NA | 530 | 0.634 | 336.02 | 1.268 | 672.04 | 2.536 | 1344.08
Beet Lime4 | 60 | 10 | 52 | 1.0767 | 82.9061 | 2.1533 | 151.8122 | 4.3066 | 295.5043
*Price assumes freight @ $12/ton, spreading (where applicable) @ $14/ac to 3t/ac. 1Chemigation, no application cost.
2Free lime must be present in soil. 3Some free Ca but soil lime needed for complete reaction. 4Acid soil only.
COMPARATIVE APPLICATION (t/ac) & COST FOR SOIL AMENDMENTS
Approximate bulk purity and moisture content, field tons required and applied cost/acre for various calcium supplying amendments to provide the equivalent of 1 to 4 t/ac of 100% pure gypsum. (Costs determined for Kern County Fall 2008)

## Leaching Calcs
CALCULATING LEACHING DEPTH TO ACHIEVE DESIRED
| SALINITY FOR SOIL RECLAMATION | [13 empty] | (K factor of 0.3 for continuous ponding.)
| (Using fresh water with EC <= 1 mmho/cm) | [13 empty] | (K factor of 0.15 for sprinkling or drip.)
(K can be as small as 0.1)
|  | CALCULATING SAR, ESP AND DESIRED LEACHING DEPTH | [10 empty] | Sprinkling / Drip to Leach Rootzone
| Sample | Data Required from Soil Extract Analysis | [13 empty] | depth of leaching | Desired salinity / Original salinity
EXAMPLE | Thickness | (%) |  | (dS/m) | (meq/l) | [5 empty] | Desired | Dsrd/Orig | (ft water / ft soil) | (inch water for sample) |  | /depth soil | k (sprinkler) = 0.15 | k (flood) = 0.3
Depth | (inches) | SP | pH | EC | Ca | Mg | Na | SAR | ESP | ESP/EC | Salinity | EC |  |  |  | 0.1
0-1' | 12 | 40 | 7.9 | 5.5 | 34.2 | 4.6 | 21.7 | 4.9267 | 5.6665 | 1.0303 | 3 | 0.54545 | 0.275 | 3.3 |  | 0.2 | 0.75
1-2' | 12 | 45 | 8 | 6.7 | 29.9 | 4.3 | 39.6 | 9.5763 | 11.3986 | 1.7013 | 3 | 0.44776 | 0.335 | 4.02 |  | 0.3 | 0.5 | 1
2-3' | 12 | 45 | 8 | 7.3 | 25.1 | 4 | 51.8 | 13.58 | 15.804 | 2.1649 | 3 | 0.41096 | 0.365 | 4.38 |  | 0.4 | 0.375 | 0.75
[13 empty] | TOTAL DEPTH OF LEACHING REQUIRED (inches): | 11.7 |  | 0.5 | 0.3 | 0.6
[16 empty] | 0.6 | 0.25 | 0.5
|  | (%) SP: ENTER YOUR DATA BELOW |  |  |  | Sprinkling / Drip to Leach Rootzone |  |  | 0.7 | 0.21429 | 0.42857
YOUR | Sample | (%) SP: Data Required from Soil Extract Analysis | [6 empty] | 0.8 | 0.1875 | 0.375
SOIL | Thickness | (%) SP: (%); (dS/m) EC: (dS/m); (meq/l) Ca: (meq/l) |  | Desired | Dsrd/Orig | (ft water / ft soil) | (inch water for sample) |  | 0.9 | 0.16667 | 0.33333
Depth | (inches) | SP | pH | EC | Ca | Mg | Na | SAR | ESP | ESP/EC | Salinity | EC |  |  |  | 1 | 0.15 | 0.3
0-1' | 12 | (meq/l) SAR: #DIV/0!; (meq/l) ESP: #DIV/0! | #DIV/0! |  | #DIV/0! | #DIV/0! | #DIV/0! |  | 1.2 | 0.125 | 0.25
1-2' | 12 | (meq/l) SAR: #DIV/0!; (meq/l) ESP: #DIV/0! | #DIV/0! |  | #DIV/0! | #DIV/0! | #DIV/0! |  | 1.4 | 0.10714 | 0.21429
2-3' | 12 | (meq/l) SAR: #DIV/0!; (meq/l) ESP: #DIV/0! | #DIV/0! |  | #DIV/0! | #DIV/0! | #DIV/0! |  | 1.6 | 0.09375 | 0.1875
[13 empty] | TOTAL DEPTH OF LEACHING REQUIRED (inches): | #DIV/0!
Always want EC/ESP < 5 to avoid potential infiltration problems.
To calculate SAR: |  | (%) pH: SAR = Na / SqRt(Ca+ Mg/2)
To calculate ESP from SAR: ESP = 100*(0.01475*SAR - 0.0126)/(1+ (0.01475*SAR - 0.0126))
Required Leaching (ft water/ft depth soil) = K / (Desired EC/Original EC)
(K factor of 0.3 for continuous ponding.)
(K factor of 0.15 for sprinkling or drip.)
(K can be as small as 0.1)
SPRINKLING RECLAMATION
| Desired Rootzone Salinity | (%) SP: *Inches of water/foot of rootzone Required to leach initial salinity of:
| dS/m | (%) SP: 4; (%) pH: 8; (dS/m) EC: 12; (meq/l) Ca: 16
| 2 | (%) SP: 3.6; (%) pH: 7.2; (dS/m) EC: 10.8; (meq/l) Ca: 14.4
| 4 | (%) SP: --; (%) pH: 3.6; (dS/m) EC: 5.4; (meq/l) Ca: 7.2
| 6 | (%) SP: --; (%) pH: 2.4; (dS/m) EC: 3.6; (meq/l) Ca: 4.8
Hoffman, G.J. 1996. “Leaching fraction and root zone salinity control.” Agricultural Salinity Assessment and Management. ASCE. New York, N.Y. Manual No. 71:410-415
Note: Fill in your lab data in the above box. Ca, Mg and Na must be in "meq/l". If your lab has stated them in "ppm" you can find the conversion factors on the Conversions-SAR tab below. Be sure and enter the Sample Thickness of each sample depth and the Desired Salinity for the rootzone of that crop. Approximate acceptable rootzone EC thresholds are listed in the table below. For practical management and reduced leaf burn in pistachios an average rootzone EC < 6 dS/m is prefered. For pomegranates a best guess is EC < 4 dS/m for maximum production.
Original Ref:
Hoffman G.J. 1980 Guidelines for reclamation of salt-affected soils. Proc. Inter-American Salinity and Water Management Technology Conference. Juarez, Mexico. 11–12 December 1980. pp. 49–64.

## SALINITY TRIAL EXAMPLE
CALCULATING LEACHING DEPTH TO ACHIEVE DESIRED
| SALINITY FOR SOIL RECLAMATION | [13 empty] | (K factor of 0.3 for continuous ponding.)
| (Using fresh water with EC <= 1 mmho/cm) | [13 empty] | (K factor of 0.15 for sprinkling or drip.)
(K can be as small as 0.1)
|  | CALCULATING SAR, ESP AND DESIRED LEACHING DEPTH | [10 empty] | Sprinkling / Drip to Leach Rootzone
| Sample | Data Required from Soil Extract Analysis | [13 empty] | depth of leaching | Desired salinity / Original salinity
EXAMPLE | Thickness | (%) |  | (dS/m) | (meq/l) | [5 empty] | Desired | Dsrd/Orig | (ft water / ft soil) | (inch water for sample) |  | /depth soil | k (sprinkler) = 0.15 | k (flood) = 0.3
Depth | (inches) | SP | pH | EC | Ca | Mg | Na | SAR | ESP | ESP/EC | Salinity | EC |  |  |  | 0.1
0-1' | 12 | 40 | 7.9 | 5.5 | 34.2 | 4.6 | 21.7 | 4.9267 | 5.6665 | 1.0303 | 3 | 0.54545 | 0.275 | 3.3 |  | 0.2 | 0.75
1-2' | 12 | 45 | 8 | 6.7 | 29.9 | 4.3 | 39.6 | 9.5763 | 11.3986 | 1.7013 | 3 | 0.44776 | 0.335 | 4.02 |  | 0.3 | 0.5 | 1
2-3' | 12 | 45 | 8 | 7.3 | 25.1 | 4 | 51.8 | 13.58 | 15.804 | 2.1649 | 3 | 0.41096 | 0.365 | 4.38 |  | 0.4 | 0.375 | 0.75
[13 empty] | TOTAL DEPTH OF LEACHING REQUIRED (inches): | 11.7 |  | 0.5 | 0.3 | 0.6
[16 empty] | 0.6 | 0.25 | 0.5
|  | (%) SP: ENTER YOUR DATA BELOW |  |  |  | Sprinkling / Drip to Leach Rootzone |  |  | 0.7 | 0.21429 | 0.42857
YOUR | Sample | (%) SP: Data Required from Soil Extract Analysis | [6 empty] | 0.8 | 0.1875 | 0.375
SOIL | Thickness | (%) SP: (%); (dS/m) EC: (dS/m); (meq/l) Ca: (meq/l) |  | Desired | Dsrd/Orig | (ft water / ft soil) | (inch water for sample) |  | 0.9 | 0.16667 | 0.33333
Depth | (inches) | SP | pH | EC | Ca | Mg | Na | SAR | ESP | ESP/EC | Salinity | EC |  |  |  | 1 | 0.15 | 0.3
0-20 | 20 | 49.5238 | 7.5095 | 4.6771 | 25.8238 | 5.6524 | 34.7905 | 8.7697 | 10.4547 | 2.2353 | 4.5 | 0.96213 | 0.1559 | 3.1181 |  | 1.2 | 0.125 | 0.25
20-40 | 20 | 51.1905 | 7.7333 | 5.31 | 23.1286 | 5.3762 | 44.3714 | 11.7533 | 13.8496 | 2.6082 | 4.5 | 0.84746 | 0.177 | 3.54 |  | 1.4 | 0.10714 | 0.21429
40-60 | 20 | 55.9524 | 7.8238 | 7.0919 | 23.1571 | 5.8333 | 56.6048 | 14.8676 | 17.1291 | 2.4153 | 4.5 | 0.63453 | 0.2364 | 4.7279 |  | 1.6 | 0.09375 | 0.1875
[13 empty] | TOTAL DEPTH OF LEACHING REQUIRED (inches): | 11.386 | bar: (meq/l) SAR to (meq/l) ESP
Always want EC/ESP < 5 to avoid potential infiltration problems.
To calculate SAR: |  | (%) pH: SAR = Na / SqRt(Ca+ Mg/2)
To calculate ESP from SAR: ESP = 100*(0.01475*SAR - 0.0126)/(1+ (0.01475*SAR - 0.0126))
Required Leaching (ft water/ft depth soil) = K / (Desired EC/Original EC)
(K factor of 0.3 for continuous ponding.)
(K factor of 0.15 for sprinkling or drip.)
(K can be as small as 0.1)
SPRINKLING RECLAMATION
| Desired Rootzone Salinity | (%) SP: *Inches of water/foot of rootzone Required to leach initial salinity of:
| dS/m | (%) SP: 4; (%) pH: 8; (dS/m) EC: 12; (meq/l) Ca: 16
| 2 | (%) SP: 3.6; (%) pH: 7.2; (dS/m) EC: 10.8; (meq/l) Ca: 14.4
| 4 | (%) SP: --; (%) pH: 3.6; (dS/m) EC: 5.4; (meq/l) Ca: 7.2
| 6 | (%) SP: --; (%) pH: 2.4; (dS/m) EC: 3.6; (meq/l) Ca: 4.8
Hoffman, G.J. 1996. “Leaching fraction and root zone salinity control.” Agricultural Salinity Assessment and Management. ASCE. New York, N.Y. Manual No. 71:410-415
Note: Fill in your lab data in the above box. Ca, Mg and Na must be in "meq/l". If your lab has stated them in "ppm" you can find the conversion factors on the Conversions-SAR tab below. Be sure and enter the Sample Thickness of each sample depth and the Desired Salinity for the rootzone of that crop. Approximate acceptable rootzone EC thresholds are listed in the table below. For practical management and reduced leaf burn in pistachios an average rootzone EC < 6 dS/m is prefered. For pomegranates a best guess is EC < 4 dS/m for maximum production.
Original Ref:
Hoffman G.J. 1980 Guidelines for reclamation of salt-affected soils. Proc. Inter-American Salinity and Water Management Technology Conference. Juarez, Mexico. 11–12 December 1980. pp. 49–64.
SALINITY TRIAL DATA 11/20/2023
- Threshold ECe 4.5 dS/m

## SALINITY RUNTIME EXAMPLE
[6 empty] | Soil Texture | Field Capacity (in/ft) | Wilting Point (in/ft) | Available Soil Moisture (in/ft) | Avg Drip Subbing Diameter from 1 to 4' Depth (ft) | *Moisture Reserve (gals)
TREATMENT 2 - CNTRL+WINTER LEACHING | [5 empty] | Sand | 1.2 | 0.5 | 0.7 | 2 | 4.3864
|  | AVERAGE 60" ROOTZONE ECe = | 5.7 | dS/m |  | Loamy Sand | 1.9 | 0.8 | 1.1 | 3 | 15.509
[6 empty] | Sandy Loam | 2.5 | 1.1 | 1.4 | 4 | 35.091
[6 empty] | Loam | 3.2 | 1.4 | 1.8 | 5 | 70.4953
[6 empty] | Silt Loam | 3.6 | 1.8 | 1.8 | 6 | 101.5132
[6 empty] | Sandy Clay Loam | 3.5 | 2.2 | 1.3 | 7 | 99.79
[6 empty] | Sandy Clay | 3.4 | 1.8 | 1.6 | 7 | 122.8184
SYSTEM RUNTIME REQUIREMENTS: | [5 empty] | Clay Loam | 3.8 | 2.2 | 1.7 | 8 | 170.4419
|  | WETTED AREA LEACHING REQUIREMENT: | 11.4 | inches |  | Silty Clay Loam | 4.3 | 2.4 | 1.9 | 9 | 241.0938
|  | ROW SPACING: | 20 | feet |  | Silty Clay | 4.8 | 2.4 | 2.4 | 9 | 304.5395
|  | TREATMENT 2 CONTROL+WL DRIP IRRIGATION RATE: | 0.6 | inch/day |  | Clay | 4.8 | 2.6 | 2.2 | 10 | 344.6435
| (The above irrigation depth is for the whole 20 foot row spacing.) |  |  |  |  | *This is the maximum gallons of water stored to a 4' depth beneath a single drip emitter. In fine textured soils, the wetted volume of one emitter merges with another on the same hose and final gallons of moisture reserve per emitter will be less than the number shown in the table. Plant stress will usually be seen when about 50% of this reserve has been used. Ref: Ratliff LF, Ritchie JT, Cassel DK. 1983. Field-measured limits of soil water availability as related to laboratory-measured properties. Soil Sci Soc Am. 47:770-5.
|  | SILT LOAM SOIL TEXTURE SUBBING WETTED AREA: | 6 | feet
|  | WETTED AREA APPLICATION RATE: | 2 | inch/day
TIME REQUIRED TO ACHIEVE DESIRED LEACHING IN WETTED ZONE:
|  |  | WETTED AREA LEACHING (inches) | DAYS | HOURS
|  | TREATMENT 2 CONTROL+WL: | 11.4 | 5.7 | 136.8
|  |  | NET IRRIGATION OVER ENTIRE FIELD (inches): | 3.42
[6 empty] | Soil Texture | Field Capacity (in/ft) | Wilting Point (in/ft) | Available Soil Moisture (in/ft) | Avg Drip Subbing Diameter from 1 to 4' Depth (ft) | *Moisture Reserve (gals) |  | Wetted Area Depth (inches) | Applied Irrigation Depth (inches) | Runtime (hrs) | Runtime (days)
TREATMENT 2 - CNTRL+WINTER LEACHING | [5 empty] | Sand | 1.2 | 0.5 | 0.7 | 2 | 4.3864 | LEACHING REQUIREMENT: | 11.4 | 3.42 | 137 | 5.7
|  |  |  | CURRENT ROOTZONE AVAILABLE MOISTURE TO 5 FT = | 60% | Loamy Sand | 1.9 | 0.8 | 1.1 | 3 | 15.509 | SOIL MOISTURE RECHARGE: | 3.6 | 1.08 | 43 | 1.8
[6 empty] | Sandy Loam | 2.5 | 1.1 | 1.4 | 4 | 35.091 | TOTAL: | 15 | 4.5 | 180 | 7.5
[6 empty] | Loam | 3.2 | 1.4 | 1.8 | 5 | 70.4953
[6 empty] | Silt Loam | 3.6 | 1.8 | 1.8 | 6 | 101.5132
[6 empty] | Sandy Clay Loam | 3.5 | 2.2 | 1.3 | 7 | 99.79
[6 empty] | Sandy Clay | 3.4 | 1.8 | 1.6 | 7 | 122.8184
SYSTEM RUNTIME REQUIREMENTS: | [5 empty] | Clay Loam | 3.8 | 2.2 | 1.7 | 8 | 170.4419
|  | SILT LOAM 100% AVAILABLE MOISTURE TO 5 FT: | 9 | inches |  | Silty Clay Loam | 4.3 | 2.4 | 1.9 | 9 | 241.0938
|  | ROW SPACING: | 20 | feet |  | Silty Clay | 4.8 | 2.4 | 2.4 | 9 | 304.5395
|  | TREATMENT 2 CONTROL+WL DRIP IRRIGATION RATE: | 0.6 | inch/day |  | Clay | 4.8 | 2.6 | 2.2 | 10 | 344.6435
| (The above irrigation depth is for the whole 20 foot row spacing.) |  |  |  |  | *This is the maximum gallons of water stored to a 4' depth beneath a single drip emitter. In fine textured soils, the wetted volume of one emitter merges with another on the same hose and final gallons of moisture reserve per emitter will be less than the number shown in the table. Plant stress will usually be seen when about 50% of this reserve has been used. Ref: Ratliff LF, Ritchie JT, Cassel DK. 1983. Field-measured limits of soil water availability as related to laboratory-measured properties. Soil Sci Soc Am. 47:770-5.
|  | SILT LOAM SOIL TEXTURE SUBBING WETTED AREA: | 6 | feet
|  | WETTED AREA APPLICATION RATE: | 2 | inch/day
TIME REQUIRED TO REFILL WETTED ROOTZONE:
|  |  | SOIL MOISTURE DEFICIT (inches) | DAYS | HOURS
|  | TREATMENT 2 CONTROL+WL: | 3.6 | 1.8 | 43.2
|  |  | NET IRRIGATION OVER ENTIRE FIELD (inches): | 1.08
SALINITY TRIAL DATA 11/20/2023
- Threshold ECe 4.5 dS/m
11.4" reclamation leaching to reach rootzone 4.5 dS/m
SALINITY TRIAL DATA 11/20/2023
60% AVAILABLE SOIL MOISTURE TO 5 FT
40% soil moisture rootzone deficit = 3.6" =1.08 field irrigated inches = 43 hrs run
FINAL TOTAL IRRIGATION INCHES AND RUNTIME FOR BOTH RECHARGE & LEACHING
(Note: profile must be at FIELD CAPACITY before leaching can begin.)

## Final Rootzone ECe by LF
Average rootzone saturation extract EC (dS/m) after long-term irrigation with a given salinity of water (ignoring precipitation/dissolution reactions in the soil) and Leaching Fraction.
Table 3 CONCENTRATION FACTORS (X) FOR PREDICTING SOIL SALINITY (ECe)1 FROM IRRIGATION WATER SALINITY (ECw) AND THE LEACHING FRACTION (LF) |  |  | Irrigation Water EC (dS/m) | Leaching Fraction (LF) above crop ET requirement |  |  |  |  | Weighted average EC: 5" canal @ 0.7 dS/m 33" well @ 2.1 dS/m ET = 38"
Leaching Fraction (LF) | Applied Water Needed (Percent of ET) |  |  | 0.05 | 0.1 | 0.15 | 0.2 | 0.3 |  | = (0.7*5 + 2.1*33)/38 = |  | 1.9158
|  | Avg ECe Rootzone/ECe Irrig Water | 0.2 | 0.62491 | 0.41192 | 0.3228 | 0.27152 | 0.21277
|  | Concentration | 0.6 | 1.8747 | 1.2358 | 0.96839 | 0.81456 | 0.63832 | For long-term rootzone salinity…
|  | Factor | 1 | 3.1246 | 2.0596 | 1.614 | 1.3576 | 1.0639 |  | 3 dS/m | 5 dS/m
|  | X | 1.5 | 4.6869 | 3.0894 | 2.421 | 2.0364 | 1.5958 | LF = | 14.71% | 6.301%
0.05 | 105.3% | 3.2 | 2 | 6.2491 | 4.1192 | 3.228 | 2.7152 | 2.1277
0.1 | 111.1% | 2.1 | 2.5 | 7.8114 | 5.149 | 4.0349 | 3.394 | 2.6597
0.15 | 117.6% | 1.6 | 3 | 9.3737 | 6.1788 | 4.8419 | 4.0728 | 3.1916
0.2 | 125% | 1.3 | 3.5 | 10.936 | 7.2086 | 5.6489 | 4.7516 | 3.7235
0.25 | 133.3% | 1.2 | 4 | 12.4983 | 8.2384 | 6.4559 | 5.4304 | 4.2555
0.3 | 142.9% | 1 | 4.5 | 14.0606 | 9.2682 | 7.2629 | 6.1092 | 4.7874
0.4 | 166.7% | 0.9 | 5 | 15.6229 | 10.298 | 8.0699 | 6.788 | 5.3193
0.5 | 200% | 0.8 | 5.5 | 17.1852 | 11.3278 | 8.8769 | 7.4668 | 5.8513
0.6 | 250% | 0.7 | SOLVING FOR DESIRED LEACHING FRACTION DIRECTLY:
0.7 | 333.3% | 0.65 | LF = 0.3086(Desired ECe/ECirr)^ -1.66
0.8 | 500% | 0.6
1 The equation for predicting the soil salinity expected after several years of irrigation with water of salinity ECw is: ECe (dS/m) = ECw (dS/m).X
. Ayers, R.S., D.W. Westcot. Water Quality for Agriculture. FAO Irrigation and Drainage Paper 29 Rev. 1, Reprinted 1989, 1994 . http://www.fao.org/DOCREP/003/T0234E/T0234E00.htm
(This publication is one of the most extensive references on water quality and can be downloaded for free at the above website.)
Original calculation from flood irrigation
2022 Maricopa Orchards pistachio drip salinity management trial

## Needed Leaching Fraction
Leaching fraction required over long-term irrigation with a given salinity of water to obtain a desired rootzone salinity. (Ignoring precipitation/dissolution reactions in the soil.)
Table 3 CONCENTRATION FACTORS (X) FOR PREDICTING SOIL SALINITY (ECe)1 FROM IRRIGATION WATER SALINITY (ECw) AND THE LEACHING FRACTION (LF) |  |  | Irrigation Water EC (dS/m) |  |  |  | Desired Average Rootzone ECe
Leaching Fraction (LF) | Applied Water Needed (Percent of ET) | Concen-tration Factor (X) |  | 1 | 2 | 3 | 4 | 5 | 6 | 7
|  |  | 0.1 | 1: 0.0067514
|  |  | 0.4 | 1: 0.067424; 2: 0.021156; 3: 0.010884; Desired Average Rootzone ECe 4: 0.0067514
|  |  | 0.8 | 0.21307 | 0.067424 | 0.034396 | 0.021336 | 0.014731 | 0.010884 | 0.0084268
|  |  | 1.2 | 0.41767 | 0.13217 | 0.067424 | 0.041823 | 0.028877 | 0.021336 | 0.016519
0.05 | 105.3% | 3.2 | 1.6 |  | 0.21307 | 0.1087 | 0.067424 | 0.046553 | 0.034396 | 0.02663
0.1 | 111.1% | 2.1 | 2 |  | 0.3086 | 0.15743 | 0.097653 | 0.067424 | 0.049817 | 0.038569
0.15 | 117.6% | 1.6 | 2.4 |  | 0.41767 | 0.21307 | 0.13217 | 0.091255 | 0.067424 | 0.052202
0.2 | 125% | 1.3 | 2.8 |  |  | 0.27521 | 0.17071 | 0.11787 | 0.087086 | 0.067424
0.25 | 133.3% | 1.2 | 3.2 |  |  | 0.3435 | 0.21307 | 0.14711 | 0.1087 | 0.084155
0.3 | 142.9% | 1 | 3.6 |  |  | 0.41767 | 0.25908 | 0.17888 | 0.13217 | 0.10233
0.4 | 166.7% | 0.9 | 4 | Desired Average Rootzone ECe 4: 0.3086; Desired Average Rootzone ECe 5: 0.21307; Desired Average Rootzone ECe 6: 0.15743; Desired Average Rootzone ECe 7: 0.12189
0.5 | 200% | 0.8 | 4.4 | Desired Average Rootzone ECe 4: 0.3615; Desired Average Rootzone ECe 5: 0.2496; Desired Average Rootzone ECe 6: 0.18442; Desired Average Rootzone ECe 7: 0.14278
0.6 | 250% | 0.7 | 4.8 | Desired Average Rootzone ECe 4: 0.41767; Desired Average Rootzone ECe 5: 0.28838; Desired Average Rootzone ECe 6: 0.21307; Desired Average Rootzone ECe 7: 0.16497
0.7 | 333.3% | 0.65 | 5.2 | Desired Average Rootzone ECe 5: 0.32936; Desired Average Rootzone ECe 6: 0.24335; Desired Average Rootzone ECe 7: 0.18841
0.8 | 500% | 0.6 | 5.6 | Desired Average Rootzone ECe 5: 0.37248; Desired Average Rootzone ECe 6: 0.27521; Desired Average Rootzone ECe 7: 0.21307
1 The equation for predicting the soil salinity, ECe, expected after several years of irrigation with water of salinity ECw is: ECe (dS/m) = ECw*(Concentration Factor, X) |  |  | 6 | Desired Average Rootzone ECe 5: 0.41767; Desired Average Rootzone ECe 6: 0.3086; Desired Average Rootzone ECe 7: 0.23893
|  |  | 6.4 | Desired Average Rootzone ECe 6: 0.3435; Desired Average Rootzone ECe 7: 0.26595
. Ayers, R.S., D.W. Westcot. Water Quality for Agriculture. FAO Irrigation and Drainage Paper 29 Rev. 1, Reprinted 1989, 1994 . http://www.fao.org/DOCREP/003/T0234E/T0234E00.htm |  |  | SOLVING FOR DESIRED LEACHING FRACTION DIRECTLY:
Regressing the rootzone salinity concentration factors in FAO29 and rearranging to solve for Leaching Fraction (LF): LF = 0.3086 (Desired ECe/ECirr)^ -1.66
(This publication is one of the most extensive references on water quality and can be downloaded for free at the above website.)
FLOOD ONLY

## Boron Leaching
[6 empty] | Depth of leaching per depth soil | Sprinkling Fraction remaining | 0.6 | Boron
[6 empty] | 1 | 0.7 | 0.6 | 0.7
[6 empty] | 1.1 | 0.6 | 0.54545 | 0.6
[6 empty] | 1.3 | 0.5 | 0.46154 | 0.5
[6 empty] | 1.5 | 0.4 | 0.4 | 0.4
[6 empty] | 1.9 | 0.35 | 0.31579 | 0.3
[6 empty] | 3 | 0.3 | 0.2 | 0.2
[6 empty] | 4.5 | 0.28 | 0.13333 | 0.13
[6 empty] | 6 | 0.26 | 0.1 | 0.1
1. CALCULATED DEPTH OF WATER PER DEPTH OF SOIL FOR BORON LEACHING (= 0.6/(desired/initial) |  |  |  |  | Explanation:
Desired Soil B (ppm, sat. ext)
Starting B (ppm) | 0.5 | 0.8 | 1.5 | 3
1 | 1.2 | 0.75
2 | 2.4 | 1.5 | 0.8
3 | 3.6 | 2.25 | 1.2 | 0.6
4 | 4.8 | 3 | 1.6 | 0.8
5 | 6 | 3.75 | 2 | 1
6 | 7.2 | 4.5 | 2.4 | 1.2
8 | 9.6 | 6 | 3.2 | 1.6
Boron Leaching Curve
(Hoffman, 1980)
Table 1 (left) shows the depth of water per unit depth of soil required to leach the starting level of soluble soil B concentration (saturation extract, left column) down to the desired soil concentration (top row).
Example: Starting soil B in the top 3 foot of rootzone = 3 ppm. I want to get down to 0.8 ppm. Depth of leaching water required = 2.3 * 3 feet = 6.9 feet of water

## Several LF Calcs for deep perc
Ayers, R.S., D.W. Westcot. Water Quality for Agriculture. FAO Irrigation and Drainage Paper 29 Rev. 1, Reprinted 1989, 1994 . http://www.fao.org/DOCREP/003/T0234E/T0234E00.htm
BELRIDGE ALMONDS -- 51 ac set in 153 ac block
AVERAGE FROM 20 SITES
[5 empty] | EXAMPLES |  | Rhodes 1974 |  | Applied |  |  |  |  | AVERAGE Fall 2008-10
[5 empty] | Irrig Water | Rootzone | Avg ECe / |  | Water | Final |  |  |  |  | EC | Cl | NO3-N
[5 empty] | EC (dS/m) | ECe (dS/m) | Irrig EC | LR- Flood | as %ET | WUE |  |  |  | DEPTH | dS/m | meq/l | ppm
[5 empty] | 0.5 | 1 | 2 | 0.11111 | 112.5% | 88.89% |  |  |  | 0-1 | 0.81122 | 2.3493 | 1.4611
[5 empty] | 0.5 | 2 | 4 | 0.052632 | 105.6% | 94.74% |  |  |  | 2 | 1.1679 | 4.5347 | 1.186
[5 empty] | 0.5 | 3 | 6 | 0.034483 | 103.6% | 96.55% |  |  |  | 3 | 1.5245 | 6.7201 | 0.911
[5 empty] | 0.5 | 4 | 8 | 0.025641 | 102.6% | 97.44% |  |  |  | 4 | 3.051 | 16.6652 | 4.4458
[5 empty] | 0.5 | 5 | 10 | 0.020408 | 102.1% | 97.96% |  |  |  | 5 | 4.5774 | 26.6103 | 7.9806
[5 empty] | 0.5 | 6 | 12 | 0.016949 | 101.7% | 98.31% |  |  |  | 6 | 4.185 | 26.0491 | 8.2479
[5 empty] | 0.5 | 7 | 14 | 0.014493 | 101.5% | 98.55% |  |  |  | 7 | 3.7925 | 25.4879 | 8.5152
[5 empty] | 0.5 | 8 | 16 | 0.012658 | 101.3% | 98.73% |  |  |  | 8 | 3.0649 | 17.0104 | 6.8133
[5 empty] | 1 | 1 | 1 | 0.25 | 133.3% | 75% |  |  |  | 9 | 2.3373 | 8.5329 | 5.1114
[5 empty] | 1 | 2 | 2 | 0.11111 | 112.5% | 88.89%
[5 empty] | 1 | 3 | 3 | 0.071429 | 107.7% | 92.86%
[5 empty] | 1 | 4 | 4 | 0.052632 | 105.6% | 94.74%
[5 empty] | 1 | 5 | 5 | 0.041667 | 104.3% | 95.83%
[5 empty] | 1 | 6 | 6 | 0.034483 | 103.6% | 96.55%
[5 empty] | 1 | 7 | 7 | 0.029412 | 103% | 97.06%
[5 empty] | 1 | 8 | 8 | 0.025641 | 102.6% | 97.44%
BASIC RECLAMATION Required Leaching (ft water/ft depth soil) = K / (Desired EC/Original EC)
(K factor of 0.3 for continuous ponding.)
(K can be as small as 0.1) |  |  |  |  | Hoffman 1980 |  |  | Required | k0.1 |  | Required | k0.15
(K factor of 0.15 for sprinkling or drip.) |  |  |  |  | EXAMPLES |  |  | Leaching | Applied |  | Leaching | Applied
[5 empty] | Irrig Water | Rootzone | Avg ECe / | (ft irr/ft soil) | Water | Final | (ft irr/ft soil) | Water | Final
|  | depth of leaching/ | depth soil |  | EC (dS/m) | ECe (dS/m) | Irrig EC | (k0.1) | as %ET | WUE | (k0.15) | as %ET | WUE
| Ecdesired/EC original | k = 0.15 (Sprinkler/drip) | k = 0.3 (Flood) |  | 0.5 | 1 | 2 | 0.05 | 142.9% | 70% | 0.075 | 181.8% | 55%
| 0.1 | 1.5 | 3 |  | 0.5 | 2 | 4 | 0.025 | 117.6% | 85% | 0.0375 | 129% | 77.5%
| 0.2 | 0.75 | 1.5 |  | 0.5 | 3 | 6 | 0.016667 | 111.1% | 90% | 0.025 | 117.6% | 85%
| 0.3 | 0.5 | 1 |  | 0.5 | 4 | 8 | 0.0125 | 108.1% | 92.5% | 0.01875 | 112.7% | 88.75%
| 0.5 | 0.3 | 0.6 |  | 0.5 | 5 | 10 | 0.01 | 106.4% | 94% | 0.015 | 109.9% | 91%
| 0.7 | 0.21429 | 0.42857 |  | 0.5 | 6 | 12 | 0.0083333 | 105.3% | 95% | 0.0125 | 108.1% | 92.5%
| 0.9 | 0.16667 | 0.33333 |  | 0.5 | 7 | 14 | 0.0071429 | 104.5% | 95.71% | 0.010714 | 106.9% | 93.57%
| 1.1 | 0.13636 | 0.27273 |  | 0.5 | 8 | 16 | 0.00625 | 103.9% | 96.25% | 0.009375 | 106% | 94.38%
| 1.3 | 0.11538 | 0.23077 |  | 1 | 1 | 1 | 0.1 | 250% | 40% | 0.15 | 1000% | 10%
| 1.5 | 0.1 | 0.2 |  | 1 | 2 | 2 | 0.05 | 142.9% | 70% | 0.075 | 181.8% | 55%
| 1.7 | 0.088235 | 0.17647 |  | 1 | 3 | 3 | 0.033333 | 125% | 80% | 0.05 | 142.9% | 70%
| 1.9 | 0.078947 | 0.15789 |  | 1 | 4 | 4 | 0.025 | 117.6% | 85% | 0.0375 | 129% | 77.5%
| 2.1 | 0.071429 | 0.14286 |  | 1 | 5 | 5 | 0.02 | 113.6% | 88% | 0.03 | 122% | 82%
| 2.3 | 0.065217 | 0.13043 |  | 1 | 6 | 6 | 0.016667 | 111.1% | 90% | 0.025 | 117.6% | 85%
[5 empty] | 1 | 7 | 7 | 0.014286 | 109.4% | 91.43% | 0.021429 | 114.8% | 87.14%
[5 empty] | 1 | 8 | 8 | 0.0125 | 108.1% | 92.5% | 0.01875 | 112.7% | 88.75%
Avg ECe Rootzone/ECe Irrig Water | [6 empty] | EXAMPLES |  |  | (Rhodes 1990)
Concentration | (Rhodes 1982) |  | Applied Water Needed as %ET | [5 empty] | Conc. Factor |  | Applied |  |  | Applied
Factor | LR - Flood | LR - Sprinkler / micro |  |  |  |  | Irrig Water | Rootzone | Avg ECe / | LR - Flood | Water | Final | LR-Micro / | Water | Final
X |  |  | LR- Flood | LR- High Freq (sprinkler/micro) |  |  | EC (dS/m) | ECe (dS/m) | Irrig EC |  | as %ET | WUE | Sprinkler | as %ET | WUE
5 | 0.019941 | 0.001342 | 102% | 100.1% |  |  | 0.5 | 1 | 2 | 0.094851 | 110.5% | 90.51% | 0.021786 | 102.2% | 97.82%
4 | 0.029153 | 0.0026457 | 103% | 100.3% |  |  | 0.5 | 2 | 4 | 0.029153 | 103% | 97.08% | 0.0026457 | 100.3% | 99.74%
3 | 0.04757 | 0.0063469 | 105% | 100.6% |  |  | 0.5 | 3 | 6 | 0.014621 | 101.5% | 98.54% | 0.00077076 | 100.1% | 99.92%
2 | 0.094851 | 0.021786 | 110.5% | 102.2% |  |  | 0.5 | 4 | 8 | 0.0089606 | 100.9% | 99.1% | 0.00032129 | 100% | 99.97%
1.5 | 0.15477 | 0.052264 | 118.3% | 105.5% |  |  | 0.5 | 5 | 10 | 0.0061291 | 100.6% | 99.39% | 0.00016298 | 100% | 99.98%
1.2 | 0.22627 | 0.10303 | 129.2% | 111.5% |  |  | 0.5 | 6 | 12 | 0.004494 | 100.5% | 99.55% | 9.36e-05 | 100% | 99.99%
1 | 0.3086 | 0.1794 | 144.6% | 121.9% |  |  | 0.5 | 7 | 14 | 0.0034569 | 100.3% | 99.65% | 5.8566e-05 | 100% | 99.99%
0.9 | 0.36921 | 0.24717 | 158.5% | 132.8% |  |  | 0.5 | 8 | 16 | 0.0027541 | 100.3% | 99.72% | 3.9017e-05 | 100% | 100%
0.8 | 0.45117 | 0.35367 | 182.2% | 154.7% |  |  | 1 | 1 | 1 | 0.3086 | 144.6% | 69.14% | 0.1794 | 121.9% | 82.06%
0.7 | 0.56629 | 0.53087 | 230.6% | 213.2% |  |  | 1 | 2 | 2 | 0.094851 | 110.5% | 90.51% | 0.021786 | 102.2% | 97.82%
0.65 | 0.64242 | 0.6651 | 279.7% | 298.6% |  |  | 1 | 3 | 3 | 0.04757 | 105% | 95.24% | 0.0063469 | 100.6% | 99.37%
[7 empty] | 1 | 4 | 4 | 0.029153 | 103% | 97.08% | 0.0026457 | 100.3% | 99.74%
[7 empty] | 1 | 5 | 5 | 0.019941 | 102% | 98.01% | 0.001342 | 100.1% | 99.87%
[7 empty] | 1 | 6 | 6 | 0.014621 | 101.5% | 98.54% | 0.00077076 | 100.1% | 99.92%
[7 empty] | 1 | 7 | 7 | 0.011247 | 101.1% | 98.88% | 0.00048227 | 100% | 99.95%
[7 empty] | 1 | 8 | 8 | 0.0089606 | 100.9% | 99.1% | 0.00032129 | 100% | 99.97%
[7 empty] | Acceptable Rootzone ECe (dS/m) | Irrigation Water EC (dS/m) | Concentra-tion Factor | Leaching Fraction | depth of water @4' ET
[7 empty] | 1.5 | 1.12 | 1.3393 | 7.36% | 0.29442
[7 empty] | 2 | 1.12 | 1.7857 | 3.068% | 0.12272
Also in:
Ayers, R.S., D.W. Westcot. Water Quality for Agriculture. FAO Irrigation and Drainage Paper 29 Rev. 1, Reprinted 1989, 1994 . http://www.fao.org/DOCREP/003/T0234E/T0234E00.htm
[5 empty] | EXAMPLES |  | Hoffman 1983 |  | Applied |  | Rootzone (ft), Z = | 3 |  | Sigma (0.2Z) = | 0.6
[5 empty] | Irrig Water | Rootzone | Avg ECe / |  | Water | Leaching Fraction (L)
[5 empty] | EC (dS/m) | ECe (dS/m) | Irrig EC | RL - k0.1 | as %ET | 0.02 | 0.04 | 0.06 | 0.08 | 0.1 | 0.15
[5 empty] | 0.5 | 1 | 2 | 0.05 | 105.3% | 13.734 | 9.6555 | 7.6233 | 6.3723 | 5.5126 | 4.1872
[5 empty] | 0.5 | 2 | 4 | 0.025 | 102.6% | 13.734 | 9.6555 | 7.6233 | 6.3723 | 5.5126
[5 empty] | 0.5 | 3 | 6 | 0.016667 | 101.7% | 10 | 10
[5 empty] | 0.5 | 4 | 8 | 0.0125 | 101.3% | 0.0067414 |  | 0.0067414
[5 empty] | 0.5 | 5 | 10 | 0.01 | 101% | 0.98
[5 empty] | 0.5 | 6 | 12 | 0.0083333 | 100.8% | 0.02
[5 empty] | 0.5 | 7 | 14 | 0.0071429 | 100.7% | -3.6266
[5 empty] | 0.5 | 8 | 16 | 0.00625 | 100.6% |  |  |  | 2.7183
[5 empty] | 1 | 1 | 1 | 0.1 | 111.1%
[5 empty] | 1 | 2 | 2 | 0.05 | 105.3%
[5 empty] | 1 | 3 | 3 | 0.033333 | 103.4%
[5 empty] | 1 | 4 | 4 | 0.025 | 102.6%
[5 empty] | 1 | 5 | 5 | 0.02 | 102%
[5 empty] | 1 | 6 | 6 | 0.016667 | 101.7%
[5 empty] | 1 | 7 | 7 | 0.014286 | 101.4%
[5 empty] | 1 | 8 | 8 | 0.0125 | 101.3%
FLOOD ONLY
Originally in: Rhoades J.D. 1974. "Drainage for salinity control". Drainage for Agriculture. Van Schilfgaarde J. (ed). Amer. Soc. Agron. Monograph No. 17, pp 433–462.
Flood curve is same as FAO 29
FAO 29
Karen, R. 1996. "Reclamation of saline, sodic, and boron-affected soils." Agricultural Salinity Assessment and Management. ASCE. New York, N.Y. Manual No. 71:410-415
Original Ref:
Hoffman G.J. 1980 Guidelines for reclamation of salt-affected soils. Proc. Inter-American Salinity and Water Management Technology Conference. Juarez, Mexico. 11–12 December 1980. pp. 49–64.
METHOD 1: Avg Rootzone ECe Rhodes 1974 (FAO 29)
Hoffman, G.J. 1996. "Leaching fraction and rootzone salinity control." Agricultural Salinity Assessment and Management, ASCE. New York, N.Y. Manual No. 71:241-247
Original Ref:
Hoffman G.J., and van Genuchten, M.Th. 1983. "Water management for salinity control." Limitations to Efficient Water Use in Crop Production, Chapter 2C. H.Taylor, W.Jordan, and T.Sinclair, eds. Amer. Soc, Agron. Monograph. pp. 73-85.
METHOD 2: Avg Rootzone ECe Hoffman 1980
METHOD 4: Avg Rootzone ECe Hoffman 1983
EXAMPLE CONDITIONS
DATA: -Average applied water electroconductivity (ECi) or chloride concentration.
-Average soil saturation extract rootzone EC (ECe) or chloride concentration.
This example assumes no specific rootzone depth; only that an average end of season rootzone soil saturation extract ECe has been obtained for the entire crop rootzone. The calculated Leaching Requirement (LR) then represents the actual leaching fraction, allowing for a calculation of the field level Water Use Efficiency.
Conditions: No significant precipitation of dissolved salts carried in with irrigation water nor dissolution of native salts within the soil profile has occurrs. Calculating this mass balance using chloride concentrations is prone to less error than using ECe.
CAUTION: A single heavy irrigation event at the end of the season when there is reduced crop ET can result in considerable leaching and displacement of salts in the top 3 to 4 feet of soil. This final salinity or chloride mass balance will more reflect that final application efficiency then the true average for the whole season -- giving an erroneously low seasonal WUE. Conversely, a "light" irrigation or rain event at the end of the season with close to 100% WUE will not artificially increase the seasonal WUE as the salts are retained within the rootzone and will just be added in with the total seasonal mass balance.
EXAMPLE CONDITIONS
DATA: -Average applied water electroconductivity (ECi) or chloride concentration.
-Average soil saturation extract rootzone EC (ECe) or soil chloride concentration.
-Rootzone depth: assumed 6 foot for this example.
This example assumes that a roughly steady-state ratio of the average rootzone EC (or Cl) / average applied water EC (or Cl) concentration will result from a given amount of leaching -- basically the same mass balance principle as the above example. The difference here is that Hoffman developed the empiracle constant "k" (see chart) from hundreds of before and after soil analyses given a certain depth of leaching (either continuous, flood, or serial applications by sprinkler, but essentially as one leaching event over a short period of time) where the final required leaching is given in terms of depth of water / depth of soil.
This example simply takes this calculated leaching requirement and multiplies it by a 6 foot rootzone to estimated a total leaching depth necessary to maintain the desired rootzone soil ECe / ECirrig ratio.and final WUE.
The same conditions and caution apply as above.
Rhodes, J.D. and J. Loveday. 1990 "Salinity related processes operating in irrigated soil-plant-water systems". Irrigation of Agricultural Crops. Eds B.A. Stewart and D.R. Nielsen. Amer. Soc. Agron., Madison, WI. Monograph No.30:1107-1114
Original Ref:
Rhoads, J.D. 1982. Reclamation and management of salt-affected soils after drainage. p.123-197. In Proc. 1st Annual Westen Provincial Conference Tationalization Water Soil Resources Manage. Lethbridge, Alberta, Canada, November.
In its simplest form, the leaching fraction (LF) or water percolating below the rootzone can be reduced to a simple mass balance of salt in, salt out:
Where:
Ddw = depth of drain water below rootzone
Diw = depth of irrigation water
ECiw = electroconductivity (or chloride concentration) of irrigation water
ECdw = electroconductivity (or chloride concentration) of drain water
The use of natural chloride concentrations in irrigation water is the best choice as total crop uptake is minimal as is precipitation or soil adsorption of this highly soluble anion. The trick is in identifying the real bottom of the roozone and obtaining a truly representative number for the salinity / chloride concentration in the water draining below this depth.
All below methods are based on the mass balance shown at the left and the use of empiricle
METHOD 3: Permissable concentration factor, Rhodes 1990
This mass balance used to generate field/crop level WUE estimates for Elephant Butte Irrigation District in southern New Mexico.
Samani,Z., T. Sammis, R. Skaggs, N. Alkhatiri, and J. Deras. 2005. Measuring on-farm irrigation efficiency with chloride tracing under deficit irrigation. J. Irrig. & Drain. Eng., Vol. 131:6:555-559.

## Example Waters
WATER ANALYSIS 23 SEPT, 2003 (Order as received)
| Well | pH | EC dS/m | Ca meq/l | Mg meq/l | Na meq/l | K meq/l | Sum Cations | SAR | HCO3- meq/l | CO3-2 meq/l | C1-1 meq/l | SO 4-2 meq/l | Sum Anions
| BAR/P-1 | 7.14 | 1.734 | 7.6 | 8.4167 | 5.6087 | 0.051282 | 21.6766 | 1.99 | 7.1475 | 0.6 | 8.5311 | 2.25 | 18.5286
| BAR/P-H | 7.44 | 1.81 | 8.4 | 9.8333 | 7 | 0.025641 | 25.259 | 2.33 | 5.9508 | 0.8 | 8.3616 | 4.4479 | 19.5603
| BAR/R-E | 7.52 | 1.758 | 7.1 | 9.6667 | 7.087 | 0.076923 | 23.9305 | 2.47 | 6.7541 | 0.8 | 9.2655 | 3 | 19.8196
| BV/R-G | 7.44 | 0.503 | 1.75 | 1.5833 | 1.3478 | 0.17949 | 4.8606 | 1.06 | 2.377 | 0.2 | 1.3842 | 0.10417 | 4.0654
| TS/C | 8.38 | 0.383 | 1.2 | 1.25 | 1 | 0.12821 | 3.5782 | 0.92 | 1.5902 | 0.2 | 1.0734 | 0.14583 | 3.0094
| TS/R-Z | 7.28 | 0.155 | 0.35 | 0.5 | 0.47826 | 0.076923 | 1.4052 | 0.75 | 0.39344 | 0.2 | 0.48023 | 0.072917 | 1.1466
| MS/P | 7.74 | 0.853 | 3.1 | 5.5 | 1.8261 | 0.025641 | 10.4517 | 0.88 | 5.5574 | 0.6 | 1.3842 | 0.10417 | 7.6457
| MS/R-G | 7.95 | 0.399 | 1.3 | 1.9167 | 1 | 0.051282 | 4.2679 | 0.81 | 1.5902 | 0.2 | 1.1582 | 0.5 | 3.4484
| VILL/R-P | 7.27 | 1.569 | 4.3 | 7.1667 | 7.5217 | 0.35897 | 19.3474 | 3.16 | 7.541 | 0.8 | 7.4294 | 1.1458 | 16.9162
| VILL/P-N | 7.58 | 2.216 | 7.8 | 8.25 | 7.7826 | 0.025641 | 23.8582 | 2.76 | 5.1639 | 0.8 | 10.1695 | 3.25 | 19.3834
SORT BY HCO3-
| Well | pH | EC dS/m | Ca meq/l | Mg meq/l | Na meq/l | K meq/l | Sum Cations | SAR | HCO3- meq/l | CO3-2 meq/l | C1-1 meq/l | SO 4-2 meq/l | Sum Anions | HCO3- (%Anion) | 1Acid to neutrlz (lb/ac-ft) | 2.2026 lb/kg
1 | TS/R-Z | 7.28 | 0.155 | 0.35 | 0.5 | 0.47826 | 0.076923 | 1.4052 | 0.75 | 0.39344 | 0.2 | 0.48023 | 0.072917 | 1.1466 | 34.31% | 105.5279 | 3.79 l/gal | 1234.8912 | m3/ac-ft
2 | MS/R-G | 7.95 | 0.399 | 1.3 | 1.9167 | 1 | 0.051282 | 4.2679 | 0.81 | 1.5902 | 0.2 | 1.1582 | 0.5 | 3.4484 | 46.11% | 264.6918
3 | TS/C | 8.38 | 0.383 | 1.2 | 1.25 | 1 | 0.12821 | 3.5782 | 0.92 | 1.5902 | 0.2 | 1.0734 | 0.14583 | 3.0094 | 52.84% | 264.6918 | 133lb/ac-ft = | 0.048893 | kg acid/m3
4 | BV/R-G | 7.44 | 0.503 | 1.75 | 1.5833 | 1.3478 | 0.17949 | 4.8606 | 1.06 | 2.377 | 0.2 | 1.3842 | 0.10417 | 4.0654 | 58.47% | 369.3475 |  | to neutralize 1 meq/l HCO3
5 | VILL/P-N | 7.58 | 2.216 | 7.8 | 8.25 | 7.7826 | 0.025641 | 23.8582 | 2.76 | 5.1639 | 0.8 | 10.1695 | 3.25 | 19.3834 | 26.64% | 899.6033
6 | MS/P | 7.74 | 0.853 | 3.1 | 5.5 | 1.8261 | 0.025641 | 10.4517 | 0.88 | 5.5574 | 0.6 | 1.3842 | 0.10417 | 7.6457 | 72.69% | 898.7311
7 | BAR/P-H | 7.44 | 1.81 | 8.4 | 9.8333 | 7 | 0.025641 | 25.259 | 2.33 | 5.9508 | 0.8 | 8.3616 | 4.4479 | 19.5603 | 30.42% | 1004.259
8 | BAR/R-E | 7.52 | 1.758 | 7.1 | 9.6667 | 7.087 | 0.076923 | 23.9305 | 2.47 | 6.7541 | 0.8 | 9.2655 | 3 | 19.8196 | 34.08% | 1111.0951
9 | BAR/P-1 | 7.14 | 1.734 | 7.6 | 8.4167 | 5.6087 | 0.051282 | 21.6766 | 1.99 | 7.1475 | 0.6 | 8.5311 | 2.25 | 18.5286 | 38.58% | 1110.223
10 | VILL/R-P | 7.27 | 1.569 | 4.3 | 7.1667 | 7.5217 | 0.35897 | 19.3474 | 3.16 | 7.541 | 0.8 | 7.4294 | 1.1458 | 16.9162 | 44.58% | 1215.7508
1Pounds of 100% sulfuric acid to inject per ac-ft of irrigation water.
SORT BY EC
| Well | pH | EC dS/m | Ca meq/l | Mg meq/l | Na meq/l | K meq/l | Sum Cations | SAR | HCO3- meq/l | CO3-2 meq/l | C1-1 meq/l | SO 4-2 meq/l | Sum Anions | HCO3- (%Anion) | Reqd LF(%)
1 | TS/R-Z | 7.28 | 0.155 | 0.35 | 0.5 | 0.47826 | 0.076923 | 1.4052 | 0.75 | 0.39344 | 0.2 | 0.48023 | 0.072917 | 1.1466 | 34.31% | 0.7881%
2 | TS/C | 8.38 | 0.383 | 1.2 | 1.25 | 1 | 0.12821 | 3.5782 | 0.92 | 1.5902 | 0.2 | 1.0734 | 0.14583 | 3.0094 | 52.84% | 3.474%
3 | MS/R-G | 7.95 | 0.399 | 1.3 | 1.9167 | 1 | 0.051282 | 4.2679 | 0.81 | 1.5902 | 0.2 | 1.1582 | 0.5 | 3.4484 | 46.11% | 3.716%
4 | BV/R-G | 7.44 | 0.503 | 1.75 | 1.5833 | 1.3478 | 0.17949 | 4.8606 | 1.06 | 2.377 | 0.2 | 1.3842 | 0.10417 | 4.0654 | 58.47% | 5.432%
5 | MS/P | 7.74 | 0.853 | 3.1 | 5.5 | 1.8261 | 0.025641 | 10.4517 | 0.88 | 5.5574 | 0.6 | 1.3842 | 0.10417 | 7.6457 | 72.69% | 12.92%
6 | VILL/R-P | 7.27 | 1.569 | 4.3 | 7.1667 | 7.5217 | 0.35897 | 19.3474 | 3.16 | 7.541 | 0.8 | 7.4294 | 1.1458 | 16.9162 | 44.58% | 35.1%
7 | BAR/P-1 | 7.14 | 1.734 | 7.6 | 8.4167 | 5.6087 | 0.051282 | 21.6766 | 1.99 | 7.1475 | 0.6 | 8.5311 | 2.25 | 18.5286 | 38.58% | 41.35%
8 | BAR/R-E | 7.52 | 1.758 | 7.1 | 9.6667 | 7.087 | 0.076923 | 23.9305 | 2.47 | 6.7541 | 0.8 | 9.2655 | 3 | 19.8196 | 34.08% | 42.29%
9 | BAR/P-H | 7.44 | 1.81 | 8.4 | 9.8333 | 7 | 0.025641 | 25.259 | 2.33 | 5.9508 | 0.8 | 8.3616 | 4.4479 | 19.5603 | 30.42% | 44.36%
10 | VILL/P-N | 7.58 | 2.216 | 7.8 | 8.25 | 7.7826 | 0.025641 | 23.8582 | 2.76 | 5.1639 | 0.8 | 10.1695 | 3.25 | 19.3834 | 26.64% | 61.82%
1Required LEACHING FRACTION (LF) as a % of water in excess of crop ET to maintain an average rootzone saturation extract EC of 1.5 dS/m. For example: Water 5, MS/P EC=0.85 dS/m, LF = 13%. If walnut ET = 1100mm for the season, then APPLIED WATER = 1100 * 1.13 = 1243mm 1.5 dS/m is the current published salinity threshold for almonds, which is classed as a "Sensitive Crop" for almonds. We do not have a numeric threshold for walnuts at this time.