## Hours to fill
Soil Texture | Field Capacity (in/ft) | 15 Bar (in/ft) | Available Soil Moisture (in/ft) |  | Available Soil Moisture (in/ft) |  | Available Soil Moisture (in/ft) |  | Soil Texture | Field Capacity (in/ft) | Wilting Point (in/ft) | Available Soil Moisture (in/ft) | Avg Drip Subbing Diameter from 1 to 4' Depth (ft) | *Moisture Reserve (gals)
Sand | 1.2 | 0.5 | 0.7 |  | 0.7 |  | 0.7 |  | Sand | 1.2 | 0.5 | 0.7 | 2 | 4.3864
Loamy Sand | 1.9 | 0.8 | 1.1 |  | 1.1 |  | 1.1 |  | Loamy Sand | 1.9 | 0.8 | 1.1 | 3 | 15.509
Sandy Loam | 2.5 | 1.1 | 1.4 |  | 1.4 |  | 1.4 |  | Sandy Loam | 2.5 | 1.1 | 1.4 | 4 | 35.091
Loam | 3.2 | 1.4 | 1.8 |  | 1.8 |  | 1.8 |  | Loam | 3.2 | 1.4 | 1.8 | 5 | 70.4953
Silt Loam | 3.6 | 1.8 | 1.8 |  | 1.8 |  | 1.8 |  | Silt Loam | 3.6 | 1.8 | 1.8 | 6 | 101.5132
Sandy Clay Loam | 3.5 | 2.2 | 1.3 |  | 1.3 |  | 1.3 |  | Sandy Clay Loam | 3.5 | 2.2 | 1.3 | 7 | 99.79
Sandy Clay | 3.4 | 1.8 | 1.6 |  | 1.6 |  | 1.6 |  | Sandy Clay | 3.4 | 1.8 | 1.6 | 7 | 122.8184
Clay Loam | 3.8 | 2.2 | 1.7 |  | 1.7 |  | 1.7 |  | Clay Loam | 3.8 | 2.2 | 1.7 | 8 | 170.4419
Silty Clay Loam | 4.3 | 2.4 | 1.9 |  | 1.9 |  | 1.9 |  | Silty Clay Loam | 4.3 | 2.4 | 1.9 | 9 | 241.0938
Silty Clay | 4.8 | 2.4 | 2.4 |  | 2.4 |  | 2.4 |  | Silty Clay | 4.8 | 2.4 | 2.4 | 9 | 304.5395
Clay | 4.8 | 2.6 | 2.2 |  | 2.2 |  | 2.2 |  | Clay | 4.8 | 2.6 | 2.2 | 10 | 344.6435
*This is the maximum gallons of water stored to a 4' depth beneath a single drip emitter.
Plant stress will usually be seen when about 50% of this reserve has been used.
Soil Texture | Available Soil Moisture (in/ft) | Avg Drip Subbing Diameter from 1 to 4' Depth (ft) | 1 gph Drip, 4 per tree (hrs) | Moisture Reserve @ 0.25"/day (days) | 10 gph Fanjet, 1 per tree (hrs) | Moisture Reserve @ 0.25"/day (days) | 14 gph Fanjet, 1 per tree (hrs) | Moisture Reserve @ 0.25"/day (days)
Sand | 0.7 | 2 | 2.1932 | 0.12714 | 11.5828 | 1.6787 | 12.5325 | 2.5428
Loamy Sand | 1.1 | 3 | 7.7545 | 0.44953 | 19.6285 | 2.8447 | 20.944 | 4.2495
Sandy Loam | 1.4 | 4 | 17.5455 | 1.0171 | 26.8665 | 3.8937 | 28.296 | 5.7412
Loam | 1.8 | 5 | 35.904 | 2.0814 | 37.0541 | 5.3702 | 38.5521 | 7.8222
Silt Loam | 1.8 | 6 | 43.0848 | 2.4977 | 39.6536 | 5.7469 | 40.7865 | 8.2755
Sandy Clay Loam | 1.3 | 7 | 36.3029 | 2.1045 | 30.5798 | 4.4319 | 31.1162 | 6.3134
Sandy Clay | 1.6 | 7 | 44.6805 | 2.5902 | 37.6366 | 5.4546 | 38.2968 | 7.7704
Clay Loam | 1.7 | 8 | 54.2549 | 3.1452 | 42.6105 | 6.1754 | 42.9196 | 8.7083
Silty Clay Loam | 1.9 | 9 | 68.2176 | 3.9546 | 50.6464 | 7.3401 | 50.5268 | 10.2518
Silty Clay | 2.4 | 9 | 86.1696 | 4.9953 | 63.9744 | 9.2717 | 63.8234 | 12.9497
Clay | 2.2 | 10 | 87.7653 | 5.0878 | 62.2512 | 9.0219 | 61.5435 | 12.4871
1Based on a tree spacing of 20 x 22'. 10 gph fanjet @ 12' diameter pattern. 14 gph fanjet @ 15' diameter pattern.
Note: Peak water use @ 0.25"/day and 20 x 22' spacing = 69 gallons/day/tree. 0.2"/day = 55 gallons/day/tree.
1Irrigation Time to Refill & Moisture Reserve of 4 Foot Wetted Rootzone @ 50% Available

## Almnd 20x22-0.30ET
[9 empty] | Soil Texture | Field Capacity (in/ft) | Wilting Point (in/ft) | Available Soil Moisture (in/ft) | Avg Drip Subbing Diameter from 1 to 4' Depth (ft) | *Moisture Reserve (gals)
[9 empty] | Sand | 1.2 | 0.5 | 0.7 | 2 | 4.3864
[9 empty] | Loamy Sand | 1.9 | 0.8 | 1.1 | 3 | 15.509
[9 empty] | Sandy Loam | 2.5 | 1.1 | 1.4 | 4 | 35.091
[9 empty] | Loam | 3.2 | 1.4 | 1.8 | 5 | 70.4953
[9 empty] | Silt Loam | 3.6 | 1.8 | 1.8 | 6 | 101.5132
[9 empty] | Sandy Clay Loam | 3.5 | 2.2 | 1.3 | 7 | 99.79
[9 empty] | Sandy Clay | 3.4 | 1.8 | 1.6 | 7 | 122.8184
[9 empty] | Clay Loam | 3.8 | 2.2 | 1.7 | 8 | 170.4419
[9 empty] | Silty Clay Loam | 4.3 | 2.4 | 1.9 | 9 | 241.0938
[9 empty] | Silty Clay | 4.8 | 2.4 | 2.4 | 9 | 304.5395
[9 empty] | Clay | 4.8 | 2.6 | 2.2 | 10 | 344.6435
*This is the maximum gallons of water stored to a 4' depth beneath a single drip emitter. In fine textured soils, the wetted volume of one emitter merges with another on the same hose and final gallons of moisture reserve per emitter will be less than the number shown in the table. Plant stress will usually be seen when about 50% of this reserve has been used. Ref: Ratliff LF, Ritchie JT, Cassel DK. 1983. Field-measured limits of soil water availability as related to laboratory-measured properties. Soil Sci Soc Am. 47:770-5.
Soil Texture | Available Soil Moisture (in/ft) | Avg Drip Subbing Diameter from 1 to 4' Depth (ft) | Dble-Line Drip 1-gph, 10 per tree (irrig hrs) | Moisture Reserve @ 0.30"/day (days) | 10 gph Fanjet, 1 per tree (irrig hrs) | Moisture Reserve @ 0.30"/day (days) | 14 gph Fanjet, 1 per tree (irrig hrs) | Moisture Reserve @ 0.30"/day (days)
Sand | 0.7 | 2 | 2.1932 | 0.26746 | 11.5828 | 1.4125 | 12.5325 | 2.1397
Loamy Sand | 1.1 | 3 | 7.7545 | 0.94567 | 19.6285 | 2.3937 | 20.944 | 3.5758 |  | Diameter | Area | Overlap | Ovrlp Area
Sandy Loam | 1.4 | 4 | 17.5455 | 2.1397 | 26.8665 | 3.2764 | 28.296 | 4.831 |  | 5 | 19.6344 | 1 | 1.2271
Loam | 1.8 | 5 | 35.904 | 4.3785 | 37.0541 | 4.5188 | 38.5521 | 6.5821 |  | 6 | 28.2735 | 2 | 4.9083
Silt Loam | 1.8 | 6 | 43.0848 | 5.2542 | 39.6536 | 4.8358 | 40.7865 | 6.9636 |  | 7 | 38.4834 | 3 | 11.0436
Sandy Clay Loam | 1.3 | 6 | 31.1168 | 3.7947 | 28.6387 | 3.4925 | 29.4569 | 5.0292 |  | 8 | 50.264 | 4 | 19.6331
Sandy Clay | 1.6 | 7 | 44.6805 | 5.4488 | 37.6366 | 4.5898 | 38.2968 | 6.5385 |  | 9 | 63.6154 | 5 | 30.6768
Clay Loam | 1.7 | 8 | 54.2549 | 6.6165 | 42.6105 | 5.1964 | 42.9196 | 7.3277 |  | 10 | 78.5375 | 6 | 44.1745
Silty Clay Loam | 1.9 | 9 | 68.2176 | 8.3192 | 50.6464 | 6.1764 | 50.5268 | 8.6265
Silty Clay | 2.4 | 9 | 86.1696 | 10.5085 | 63.9744 | 7.8018 | 63.8234 | 10.8967
Clay | 2.2 | 10 | 87.7653 | 10.7031 | 62.2512 | 7.5916 | 61.5435 | 10.5074
1Based on a tree spacing of 20 x 22'. Drip hoses 6' apart. 10 gph fanjet wets 12' diameter. 14 gph fanjet @ 15' diameter.
Note: Peak water use @ 0.30"/day and 20 x 22' spacing = 82 gallons/day/tree. 0.20"/day = 55 gallons/day/tree.
Table takes into account merging water patterns below soil surface for drip irrigation.
1Irrigation Time to Refill & Moisture Reserve of 4 Foot Wetted Rootzone @ 50% to 100% Available
Refill Times for Different Soil Textures and Micro Systems
ALMONDS 0.30 inch/day ET

## Pistachio 19x17-0.30ET
[9 empty] | Soil Texture | Field Capacity (in/ft) | Wilting Point (in/ft) | Available Soil Moisture (in/ft) | Avg Drip Subbing Diameter from 1 to 4' Depth (ft) | *Moisture Reserve (gals)
[9 empty] | Sand | 1.2 | 0.5 | 0.7 | 2 | 4.3864
[9 empty] | Loamy Sand | 1.9 | 0.8 | 1.1 | 3 | 15.509
[9 empty] | Sandy Loam | 2.5 | 1.1 | 1.4 | 4 | 35.091
[9 empty] | Loam | 3.2 | 1.4 | 1.8 | 5 | 70.4953
[9 empty] | Silt Loam | 3.6 | 1.8 | 1.8 | 6 | 101.5132
[9 empty] | Sandy Clay Loam | 3.5 | 2.2 | 1.3 | 7 | 99.79
[9 empty] | Sandy Clay | 3.4 | 1.8 | 1.6 | 7 | 122.8184
[9 empty] | Clay Loam | 3.8 | 2.2 | 1.7 | 8 | 170.4419
[9 empty] | Silty Clay Loam | 4.3 | 2.4 | 1.9 | 9 | 241.0938
[9 empty] | Silty Clay | 4.8 | 2.4 | 2.4 | 9 | 304.5395
[9 empty] | Clay | 4.8 | 2.6 | 2.2 | 10 | 344.6435
*This is the maximum gallons of water stored to a 4' depth beneath a single drip emitter. In fine textured soils, the wetted volume of one emitter merges with another on the same hose and final gallons of moisture reserve per emitter will be less than the number shown in the table. Plant stress will usually be seen when about 50% of this reserve has been used. Ref: Ratliff LF, Ritchie JT, Cassel DK. 1983. Field-measured limits of soil water availability as related to laboratory-measured properties. Soil Sci Soc Am. 47:770-5.
Soil Texture | Available Soil Moisture (in/ft) | Avg Drip Subbing Diameter from 1 to 4' Depth (ft) | Dble-Line Drip 1-gph, 6 per tree (irrig hrs) | Moisture Reserve @ 0.30"/day (days) | 10 gph Fanjet, 1 per tree (irrig hrs) | Moisture Reserve @ 0.30"/day (days) | 14 gph Fanjet, 1 per tree (irrig hrs) | Moisture Reserve @ 0.30"/day (days)
Sand | 0.7 | 2 | 2.1932 | 0.21932 | 11.5828 | 1.9305 | 12.5325 | 2.9242
Loamy Sand | 1.1 | 3 | 7.7545 | 0.77545 | 19.6285 | 3.2714 | 20.944 | 4.8869 |  | Diameter | Area | Overlap | Ovrlp Area
Sandy Loam | 1.4 | 4 | 17.5455 | 1.7545 | 26.8665 | 4.4778 | 28.296 | 6.6024 |  | 5 | 19.6344 | 1 | 1.2271
Loam | 1.8 | 5 | 35.904 | 3.5904 | 37.0541 | 6.1757 | 38.5521 | 8.9955 |  | 6 | 28.2735 | 2 | 4.9083
Silt Loam | 1.8 | 6 | 43.0848 | 4.3085 | 39.6536 | 6.6089 | 40.7865 | 9.5169 |  | 7 | 38.4834 | 3 | 11.0436
Sandy Clay Loam | 1.3 | 6 | 31.1168 | 3.1117 | 28.6387 | 4.7731 | 29.4569 | 6.8733 |  | 8 | 50.264 | 4 | 19.6331
Sandy Clay | 1.6 | 7 | 44.6805 | 4.4681 | 37.6366 | 6.2728 | 38.2968 | 8.9359 |  | 9 | 63.6154 | 5 | 30.6768
Clay Loam | 1.7 | 8 | 54.2549 | 5.4255 | 42.6105 | 7.1017 | 42.9196 | 10.0146 |  | 10 | 78.5375 | 6 | 44.1745
Silty Clay Loam | 1.9 | 9 | 68.2176 | 6.8218 | 50.6464 | 8.4411 | 50.5268 | 11.7896
Silty Clay | 2.4 | 9 | 86.1696 | 8.617 | 63.9744 | 10.6624 | 63.8234 | 14.8921
Clay | 2.2 | 10 | 87.7653 | 8.7765 | 62.2512 | 10.3752 | 61.5435 | 14.3601
1Based on a tree spacing of 19 x 17'. Drip hoses 6' apart. 10 gph fanjet wets 12' diameter. 14 gph fanjet @ 15' diameter.
Note: Peak water use @ 0.30"/day and 19 x 17' spacing = 60 gallons/day/tree.
Table takes into account merging water patterns below soil surface for drip irrigation.
1Irrigation Time to Refill & Moisture Reserve of 4 Foot Wetted Rootzone @ 50% to 100% Available
Refill Times for Different Soil Textures and Micro Systems
PISTACHIO @ 0.30 inch/day ET

## Almnd 20x22-0.28ET
[9 empty] | Soil Texture | Field Capacity (in/ft) | Wilting Point (in/ft) | Available Soil Moisture (in/ft) | Avg Drip Subbing Diameter from 1 to 4' Depth (ft) | *Moisture Reserve (gals)
[9 empty] | Sand | 1.2 | 0.5 | 0.7 | 2 | 4.3864
[9 empty] | Loamy Sand | 1.9 | 0.8 | 1.1 | 3 | 15.509
[9 empty] | Sandy Loam | 2.5 | 1.1 | 1.4 | 4 | 35.091
[9 empty] | Loam | 3.2 | 1.4 | 1.8 | 5 | 70.4953
[9 empty] | Silt Loam | 3.6 | 1.8 | 1.8 | 6 | 101.5132
[9 empty] | Sandy Clay Loam | 3.5 | 2.2 | 1.3 | 7 | 99.79
[9 empty] | Sandy Clay | 3.4 | 1.8 | 1.6 | 7 | 122.8184
[9 empty] | Clay Loam | 3.8 | 2.2 | 1.7 | 8 | 170.4419
[9 empty] | Silty Clay Loam | 4.3 | 2.4 | 1.9 | 9 | 241.0938
[9 empty] | Silty Clay | 4.8 | 2.4 | 2.4 | 9 | 304.5395
[9 empty] | Clay | 4.8 | 2.6 | 2.2 | 10 | 344.6435
*This is the maximum gallons of water stored to a 4' depth beneath a single drip emitter. In fine textured soils, the wetted volume of one emitter merges with another on the same hose and final gallons of moisture reserve per emitter will be less than the number shown in the table. Plant stress will usually be seen when about 50% of this reserve has been used. Ref: Ratliff LF, Ritchie JT, Cassel DK. 1983. Field-measured limits of soil water availability as related to laboratory-measured properties. Soil Sci Soc Am. 47:770-5.
[10 empty] | 18.4072 | 19.6344
Soil Texture | Available Soil Moisture (in/ft) | Avg Drip Subbing Diameter from 1 to 4' Depth (ft) | Dble-Line Drip 1-gph, 10 per tree (irrig hrs) | Moisture Reserve @ 0.28"/day (days) | 10 gph Fanjet, 1 per tree (irrig hrs) | Moisture Reserve @ 0.28"/day (days) | 14 gph Fanjet, 1 per tree (irrig hrs) | Moisture Reserve @ 0.28"/day (days)
Sand | 0.7 | 2 | 2.1932 | 0.29638 | 11.5828 | 1.5652 | 12.5325 | 2.371
Loamy Sand | 1.1 | 3 | 7.7545 | 1.0479 | 19.6285 | 2.6525 | 20.944 | 3.9624 |  | Diameter | Area | Overlap | Ovrlp Area
Sandy Loam | 1.4 | 4 | 17.5455 | 2.371 | 26.8665 | 3.6306 | 28.296 | 5.3533 |  | 5 | 19.6344 | 1 | 1.2271
Loam | 1.8 | 5 | 35.904 | 4.8519 | 37.0541 | 5.0073 | 38.5521 | 7.2936 |  | 6 | 28.2735 | 2 | 4.9083
Silt Loam | 1.8 | 6 | 43.0848 | 5.8223 | 39.6536 | 5.3586 | 40.7865 | 7.7164 |  | 7 | 38.4834 | 3 | 11.0436
Sandy Clay Loam | 1.3 | 6 | 31.1168 | 4.205 | 28.6387 | 3.8701 | 29.4569 | 5.5729 |  | 8 | 50.264 | 4 | 19.6331
Sandy Clay | 1.6 | 7 | 44.6805 | 6.0379 | 37.6366 | 5.086 | 38.2968 | 7.2453 |  | 9 | 63.6154 | 5 | 30.6768
Clay Loam | 1.7 | 8 | 54.2549 | 7.3317 | 42.6105 | 5.7582 | 42.9196 | 8.1199 |  | 10 | 78.5375 | 6 | 44.1745
Silty Clay Loam | 1.9 | 9 | 68.2176 | 9.2186 | 50.6464 | 6.8441 | 50.5268 | 9.5591
Silty Clay | 2.4 | 9 | 86.1696 | 11.6445 | 63.9744 | 8.6452 | 63.8234 | 12.0747
Clay | 2.2 | 10 | 87.7653 | 11.8602 | 62.2512 | 8.4123 | 61.5435 | 11.6434
1Based on a tree spacing of 20 x 22'. Drip hoses 6' apart. 10 gph fanjet wets 12' diameter. 14 gph fanjet @ 15' diameter.
Note: Peak water use @ 0.28"/day and 20 x 22' spacing = 74 gallons/day/tree. 0.20"/day = 55 gallons/day/tree.
Table takes into account merging water patterns below soil surface for drip irrigation.
1Irrigation Time to Refill & Moisture Reserve of 4 Foot Wetted Rootzone @ 50% to 100% Available
Refill Times for Different Soil Textures and Micro Systems
1Irrigation Time to Refill & Moisture Reserve of 4 Foot Wetted Rootzone @ 50% to 100% Available
Refill Times for Different Soil Textures and Micro Systems
ALMONDS 0.28 inch/day ET

## Almnd 20x22-0.25ET
[9 empty] | Soil Texture | Field Capacity (in/ft) | Wilting Point (in/ft) | Available Soil Moisture (in/ft) | Avg Drip Subbing Diameter from 1 to 4' Depth (ft) | *Moisture Reserve (gals)
[9 empty] | Sand | 1.2 | 0.5 | 0.7 | 2 | 4.3864
[9 empty] | Loamy Sand | 1.9 | 0.8 | 1.1 | 3 | 15.509
[9 empty] | Sandy Loam | 2.5 | 1.1 | 1.4 | 4 | 35.091
[9 empty] | Loam | 3.2 | 1.4 | 1.8 | 5 | 70.4953
[9 empty] | Silt Loam | 3.6 | 1.8 | 1.8 | 6 | 101.5132
[9 empty] | Sandy Clay Loam | 3.5 | 2.2 | 1.3 | 7 | 99.79
[9 empty] | Sandy Clay | 3.4 | 1.8 | 1.6 | 7 | 122.8184
[9 empty] | Clay Loam | 3.8 | 2.2 | 1.7 | 8 | 170.4419
[9 empty] | Silty Clay Loam | 4.3 | 2.4 | 1.9 | 9 | 241.0938
[9 empty] | Silty Clay | 4.8 | 2.4 | 2.4 | 9 | 304.5395
[9 empty] | Clay | 4.8 | 2.6 | 2.2 | 10 | 344.6435
*This is the maximum gallons of water stored to a 4' depth beneath a single drip emitter. In fine textured soils, the wetted volume of one emitter merges with another on the same hose and final gallons of moisture reserve per emitter will be less than the number shown in the table. Plant stress will usually be seen when about 50% of this reserve has been used. Ref: Ratliff LF, Ritchie JT, Cassel DK. 1983. Field-measured limits of soil water availability as related to laboratory-measured properties. Soil Sci Soc Am. 47:770-5.
[10 empty] | 18.4072 | 19.6344
Soil Texture | Available Soil Moisture (in/ft) | Avg Drip Subbing Diameter from 1 to 4' Depth (ft) | Dble-Line Drip 1-gph, 10 per tree (irrig hrs) | Moisture Reserve @ 0.25"/day (days) | 10 gph Fanjet, 1 per tree (irrig hrs) | Moisture Reserve @ 0.25"/day (days) | 14 gph Fanjet, 1 per tree (irrig hrs) | Moisture Reserve @ 0.25"/day (days)
Sand | 0.7 | 2 | 2.1932 | 0.31971 | 11.5828 | 1.6884 | 12.5325 | 2.5577
Loamy Sand | 1.1 | 3 | 7.7545 | 1.1304 | 19.6285 | 2.8613 | 20.944 | 4.2743 |  | Diameter | Area | Overlap | Ovrlp Area
Sandy Loam | 1.4 | 4 | 17.5455 | 2.5577 | 26.8665 | 3.9164 | 28.296 | 5.7747 |  | 5 | 19.6344 | 1 | 1.2271
Loam | 1.8 | 5 | 35.904 | 5.2338 | 37.0541 | 5.4015 | 38.5521 | 7.8678 |  | 6 | 28.2735 | 2 | 4.9083
Silt Loam | 1.8 | 6 | 43.0848 | 6.2806 | 39.6536 | 5.7804 | 40.7865 | 8.3238 |  | 7 | 38.4834 | 3 | 11.0436
Sandy Clay Loam | 1.3 | 6 | 31.1168 | 4.536 | 28.6387 | 4.1747 | 29.4569 | 6.0116 |  | 8 | 50.264 | 4 | 19.6331
Sandy Clay | 1.6 | 7 | 44.6805 | 6.5132 | 37.6366 | 5.4864 | 38.2968 | 7.8157 |  | 9 | 63.6154 | 5 | 30.6768
Clay Loam | 1.7 | 8 | 54.2549 | 7.9089 | 42.6105 | 6.2114 | 42.9196 | 8.7591 |  | 10 | 78.5375 | 6 | 44.1745
Silty Clay Loam | 1.9 | 9 | 68.2176 | 9.9443 | 50.6464 | 7.3829 | 50.5268 | 10.3116
Silty Clay | 2.4 | 9 | 86.1696 | 12.5612 | 63.9744 | 9.3257 | 63.8234 | 13.0252
Clay | 2.2 | 10 | 87.7653 | 12.7938 | 62.2512 | 9.0745 | 61.5435 | 12.5599 |  | 0.25 | Inches/day ET
1Based on a tree spacing of 20 x 22'. Drip hoses 6' apart. 10 gph fanjet wets 12' diameter. 14 gph fanjet @ 15' diameter. | [9 empty] | 68.5667 | Gals/day equivalent
Note: Peak water use @ 0.25"/day and 20 x 22' spacing = 68.6 gallons/day/tree. 0.20"/day = 55 gallons/day/tree.
Table takes into account merging water patterns below soil surface for drip irrigation.
0.83333
1Irrigation Time to Refill & Moisture Reserve of 4 Foot Wetted Rootzone @ 50% to 100% Available
Refill Times for Different Soil Textures and Micro Systems
ALMOND RDI 0.25 inch/day ET

## Citrus-Almnd 20x22-0.20ET
[9 empty] | Soil Texture | Field Capacity (in/ft) | Wilting Point (in/ft) | Available Soil Moisture (in/ft) | Avg Drip Subbing Diameter from 1 to 4' Depth (ft) | *Moisture Reserve (gals)
[9 empty] | Sand | 1.2 | 0.5 | 0.7 | 2 | 4.3864
[9 empty] | Loamy Sand | 1.9 | 0.8 | 1.1 | 3 | 15.509
[9 empty] | Sandy Loam | 2.5 | 1.1 | 1.4 | 4 | 35.091
[9 empty] | Loam | 3.2 | 1.4 | 1.8 | 5 | 70.4953
[9 empty] | Silt Loam | 3.6 | 1.8 | 1.8 | 6 | 101.5132
[9 empty] | Sandy Clay Loam | 3.5 | 2.2 | 1.3 | 7 | 99.79
[9 empty] | Sandy Clay | 3.4 | 1.8 | 1.6 | 7 | 122.8184
[9 empty] | Clay Loam | 3.8 | 2.2 | 1.7 | 8 | 170.4419
[9 empty] | Silty Clay Loam | 4.3 | 2.4 | 1.9 | 9 | 241.0938
[9 empty] | Silty Clay | 4.8 | 2.4 | 2.4 | 9 | 304.5395
[9 empty] | Clay | 4.8 | 2.6 | 2.2 | 10 | 344.6435
*This is the maximum gallons of water stored to a 4' depth beneath a single drip emitter. In fine textured soils, the wetted volume of one emitter merges with another on the same hose and final gallons of moisture reserve per emitter will be less than the number shown in the table. Plant stress will usually be seen when about 50% of this reserve has been used. Ref: Ratliff LF, Ritchie JT, Cassel DK. 1983. Field-measured limits of soil water availability as related to laboratory-measured properties. Soil Sci Soc Am. 47:770-5.
[10 empty] | 18.4072 | 19.6344
Soil Texture | Available Soil Moisture (in/ft) | Avg Drip Subbing Diameter from 1 to 4' Depth (ft) | Dble-Line Drip 1-gph, 10 per tree (irrig hrs) | Moisture Reserve @ 0.20"/day (days) | 10 gph Fanjet, 1 per tree (irrig hrs) | Moisture Reserve @ 0.20"/day (days) | 14 gph Fanjet, 1 per tree (irrig hrs) | Moisture Reserve @ 0.20"/day (days)
Sand | 0.7 | 2 | 2.1932 | 0.39876 | 11.5828 | 2.106 | 12.5325 | 3.1901
Loamy Sand | 1.1 | 3 | 7.7545 | 1.4099 | 19.6285 | 3.5688 | 20.944 | 5.3312 |  | Diameter | Area | Overlap | Ovrlp Area
Sandy Loam | 1.4 | 4 | 17.5455 | 3.1901 | 26.8665 | 4.8848 | 28.296 | 7.2026 |  | 5 | 19.6344 | 1 | 1.2271
Loam | 1.8 | 5 | 35.904 | 6.528 | 37.0541 | 6.7371 | 38.5521 | 9.8133 |  | 6 | 28.2735 | 2 | 4.9083
Silt Loam | 1.8 | 6 | 43.0848 | 7.8336 | 39.6536 | 7.2097 | 40.7865 | 10.382 |  | 7 | 38.4834 | 3 | 11.0436
Sandy Clay Loam | 1.3 | 6 | 31.1168 | 5.6576 | 28.6387 | 5.207 | 29.4569 | 7.4981 |  | 8 | 50.264 | 4 | 19.6331
Sandy Clay | 1.6 | 7 | 44.6805 | 8.1237 | 37.6366 | 6.843 | 38.2968 | 9.7483 |  | 9 | 63.6154 | 5 | 30.6768
Clay Loam | 1.7 | 8 | 54.2549 | 9.8645 | 42.6105 | 7.7474 | 42.9196 | 10.925 |  | 10 | 78.5375 | 6 | 44.1745
Silty Clay Loam | 1.9 | 9 | 68.2176 | 12.4032 | 50.6464 | 9.2084 | 50.5268 | 12.8614
Silty Clay | 2.4 | 9 | 86.1696 | 15.6672 | 63.9744 | 11.6317 | 63.8234 | 16.246
Clay | 2.2 | 10 | 87.7653 | 15.9573 | 62.2512 | 11.3184 | 61.5435 | 15.6656 |  | 0.2 | Inches/day ET
1Based on a tree spacing of 20 x 22'. Drip hoses 6' apart. 10 gph fanjet wets 12' diameter. 14 gph fanjet @ 15' diameter. | [9 empty] | 54.8533 | Gals/day equivalent
Note: Peak water use @ 0.20"/day and 20 x 22' spacing = 55 gallons/day/tree.
Table takes into account merging water patterns below soil surface for drip irrigation.
0.83333
1Irrigation Time to Refill & Moisture Reserve of 4 Foot Wetted Rootzone @ 50% to 100% Available
Refill Times for Different Soil Textures and Micro Systems
CITRUS (almond RDI) 0.20 inch/day ET

## Citrus 20x20-0.20ET
[9 empty] | Soil Texture | Field Capacity (in/ft) | Wilting Point (in/ft) | Available Soil Moisture (in/ft) | Avg Drip Subbing Diameter from 1 to 4' Depth (ft) | *Moisture Reserve (gals)
[9 empty] | Sand | 1.2 | 0.5 | 0.7 | 2 | 4.3864
[9 empty] | Loamy Sand | 1.9 | 0.8 | 1.1 | 3 | 15.509
[9 empty] | Sandy Loam | 2.5 | 1.1 | 1.4 | 4 | 35.091
[9 empty] | Loam | 3.2 | 1.4 | 1.8 | 5 | 70.4953
[9 empty] | Silt Loam | 3.6 | 1.8 | 1.8 | 6 | 101.5132
[9 empty] | Sandy Clay Loam | 3.5 | 2.2 | 1.3 | 7 | 99.79
[9 empty] | Sandy Clay | 3.4 | 1.8 | 1.6 | 7 | 122.8184
[9 empty] | Clay Loam | 3.8 | 2.2 | 1.7 | 8 | 170.4419
[9 empty] | Silty Clay Loam | 4.3 | 2.4 | 1.9 | 9 | 241.0938
[9 empty] | Silty Clay | 4.8 | 2.4 | 2.4 | 9 | 304.5395
[9 empty] | Clay | 4.8 | 2.6 | 2.2 | 10 | 344.6435
*This is the maximum gallons of water stored to a 4' depth beneath a single drip emitter. In fine textured soils, the wetted volume of one emitter merges with another on the same hose and final gallons of moisture reserve per emitter will be less than the number shown in the table. Plant stress will usually be seen when about 50% of this reserve has been used. Ref: Ratliff LF, Ritchie JT, Cassel DK. 1983. Field-measured limits of soil water availability as related to laboratory-measured properties. Soil Sci Soc Am. 47:770-5.
[10 empty] | 18.4072 | 19.6344
Soil Texture | Available Soil Moisture (in/ft) | Avg Drip Subbing Diameter from 1 to 4' Depth (ft) | Dble-Line Drip 1-gph, 10 per tree (irrig hrs) | Moisture Reserve @ 0.20"/day (days) | 10 gph Fanjet, 1 per tree (irrig hrs) | Moisture Reserve @ 0.20"/day (days) | 14 gph Fanjet, 1 per tree (irrig hrs) | Moisture Reserve @ 0.20"/day (days)
Sand | 0.7 | 2 | 2.1932 | 0.43864 | 11.5828 | 2.3166 | 12.5325 | 3.5091
Loamy Sand | 1.1 | 3 | 7.7545 | 1.5509 | 19.6285 | 3.9257 | 20.944 | 5.8643 |  | Diameter | Area | Overlap | Ovrlp Area
Sandy Loam | 1.4 | 4 | 17.5455 | 3.5091 | 26.8665 | 5.3733 | 28.296 | 7.9229 |  | 5 | 19.6344 | 1 | 1.2271
Loam | 1.8 | 5 | 35.904 | 7.1808 | 37.0541 | 7.4108 | 38.5521 | 10.7946 |  | 6 | 28.2735 | 2 | 4.9083
Silt Loam | 1.8 | 6 | 43.0848 | 8.617 | 39.6536 | 7.9307 | 40.7865 | 11.4202 |  | 7 | 38.4834 | 3 | 11.0436
Sandy Clay Loam | 1.3 | 6 | 31.1168 | 6.2234 | 28.6387 | 5.7277 | 29.4569 | 8.2479 |  | 8 | 50.264 | 4 | 19.6331
Sandy Clay | 1.6 | 7 | 44.6805 | 8.9361 | 37.6366 | 7.5273 | 38.2968 | 10.7231 |  | 9 | 63.6154 | 5 | 30.6768
Clay Loam | 1.7 | 8 | 54.2549 | 10.851 | 42.6105 | 8.5221 | 42.9196 | 12.0175 |  | 10 | 78.5375 | 6 | 44.1745
Silty Clay Loam | 1.9 | 9 | 68.2176 | 13.6435 | 50.6464 | 10.1293 | 50.5268 | 14.1475
Silty Clay | 2.4 | 9 | 86.1696 | 17.2339 | 63.9744 | 12.7949 | 63.8234 | 17.8705
Clay | 2.2 | 10 | 87.7653 | 17.5531 | 62.2512 | 12.4502 | 61.5435 | 17.2322 |  | 0.2 | Inches/day ET
1Based on a tree spacing of 20 x 20'. Drip hoses 6' apart. 10 gph fanjet wets 12' diameter. 14 gph fanjet @ 15' diameter. | [9 empty] | 49.8667 | Gals/day equivalent
Note: Peak water use @ 0.20"/day and 20 x 20' spacing = 50 gallons/day/tree.
Table takes into account merging water patterns below soil surface for drip irrigation.
1Irrigation Time to Refill & Moisture Reserve of 4 Foot Wetted Rootzone @ 50% to 100% Available
Refill Times for Different Soil Textures and Micro Systems
CITRUS (almond RDI) 0.20 inch/day ET

## Flood-Soil Interval English-NSJ
S SJV
Soil Texture | Field Capacity (in/ft) | Wilting Point (in/ft) | Available Soil Moisture (in/ft) | AWHC (%) |  | Mature Almonds |  | Apr | May | Jun | Jul | Aug
Sand (S) | 1.2 | 0.5 | 0.7 | 5.8% |  | Soil Texture | Avg Daily ET | 0.15 | 0.23 | 0.28 | 0.3 | 0.26
Loamy Sand (LS) | 1.9 | 0.8 | 1.1 | 9.2% |  | Available Soil Moisture to 4 feet @ 50% depletion (in)
Sandy Loam (SL) | 2.5 | 1.1 | 1.4 | 11.7% |  | Sand | 1.4 | 9.3333 | 6.087 | 5 | 4.6667 | 5.3846
Loam (L) | 3.2 | 1.4 | 1.8 | 15.0% |  | Loamy Sand | 2.2 | 14.6667 | 9.5652 | 7.8571 | 7.3333 | 8.4615
Silt Loam (SiL) | 3.6 | 1.8 | 1.8 | 15.0% |  | Sandy Loam | 2.8 | 18.6667 | 12.1739 | 10 | 9.3333 | 10.7692
Sandy Clay Loam (SCL) | 3.5 | 2.2 | 1.3 | 10.8% |  | Loam | 3.6 | 24 | 15.6522 | 12.8571 | 12 | 13.8462
Sandy Clay (SC) | 3.4 | 1.8 | 1.6 | 13.3% |  | Silt Loam | 3.6 | 24 | 15.6522 | 12.8571 | 12 | 13.8462
Clay Loam (CL) | 3.8 | 2.2 | 1.7 | 14.2% |  | Sandy Clay Loam | 2.6 | 17.3333 | 11.3043 | 9.2857 | 8.6667 | 10
Silty Clay Loam (SiCL) | 4.3 | 2.4 | 1.9 | 15.8% |  | Sandy Clay | 3.2 | 21.3333 | 13.913 | 11.4286 | 10.6667 | 12.3077
Silty Clay (SiC) | 4.8 | 2.4 | 2.4 | 20.0% |  | Clay Loam | 3.4 | 22.6667 | 14.7826 | 12.1429 | 11.3333 | 13.0769
Clay (C) | 4.8 | 2.6 | 2.2 | 18.3% |  | Silty Clay Loam | 3.8 | 25.3333 | 16.5217 | 13.5714 | 12.6667 | 14.6154
After Ratliff LF, Ritchie JT, Cassel DK. 1983. Field-measured limits of soil water availability as related to laboratory-measured properties. Soil Sci Soc Am. 47:770-5. | [5 empty] | Silty Clay | 4.8 | 32 | 20.8696 | 17.1429 | 16 | 18.4615
[6 empty] | Clay | 4.4 | 29.3333 | 19.1304 | 15.7143 | 14.6667 | 16.9231
| BLOCK FACTOR: | 100%
ETo | ETo | Week | ET | ET | [6 empty] | MONTHLY ET for MATURE ALMONDS |  |  | Daily Avg
0.17 |  | 2002-01-03 | [7 empty] | "NORMAL" GRASS ETo | DRIP | MICRO SPRINKLER | FLOOD (with harvest stress) | DRIP | MICRO SPRINKLER | FLOOD (with harvest stress)
0.19 |  | 2002-01-10 | [7 empty] | (SHAFTER) | (no cover) | (some cover) | (full cover) | (no cover) | (some cover) | (full cover)
0.22 |  | 2002-01-17 | [6 empty] | JANUARY | 1.1419 | 0.34257 | 0.45676 | 1.1419 | 0.011051 | 0.014734 | 0.036835
0.26 |  | 2002-01-24 | [6 empty] | FEBRUARY | 2.5343 | 0.80516 | 1.0236 | 2.5433 | 0.028756 | 0.036558 | 0.090832
0.31 |  | 2002-01-31 | [6 empty] | MARCH | 3.9398 | 2.387 | 2.5666 | 4.1451 | 0.076999 | 0.082794 | 0.13371
0.36 |  | 2002-02-07 | [6 empty] | APRIL | 5.858 | 4.3188 | 4.6439 | 6.4915 | 0.14396 | 0.1548 | 0.21638
0.42 |  | 2002-02-14 | [6 empty] | MAY | 7.6626 | 6.647 | 7.1473 | 8.8577 | 0.21442 | 0.23056 | 0.28573
0.48 | 0.88 | 2002-02-21 |  |  |  |  | CORN ET |  | JUNE | 8.1331 | 7.7705 | 8.3554 | 9.3843 | 0.25902 | 0.27851 | 0.31281
0.55 | 0.81 | 2002-02-28 |  |  |  |  | (for Modesto Area) |  | JULY | 8.3297 | 8.3308 | 8.9578 | 9.3172 | 0.26873 | 0.28896 | 0.30055
0.62 | 0.96 | 2002-03-07 |  |  |  | Week | Average ET |  | AUGUST | 7.415 | 7.4067 | 7.9641 | 6.0289 | 0.23892 | 0.25691 | 0.19448
0.7 | 0.84 | 2002-03-14 |  |  |  | Ending | Week |  | SEPTEMBER | 5.7415 | 5.4632 | 5.8744 | 6.3662 | 0.18211 | 0.19581 | 0.21221
0.79 | 1.12 | 2002-03-21 |  |  |  | 2008-04-21 | 0.19427 |  | OCTOBER | 3.9864 | 3.2466 | 3.4909 | 4.2668 | 0.10473 | 0.11261 | 0.13764
0.86 | 1.17 | 2002-03-28 |  |  |  | 2008-04-28 | 0.44531 |  | NOVEMBER | 2.0551 | 1.2287 | 1.3212 | 2.0912 | 0.040958 | 0.044041 | 0.069707
0.94 | 1.12 | 2002-04-04 |  |  |  | 2008-05-05 | 0.6149 | 0.059737 | DECEMBER | 1.1 | 0.34012 | 0.47 | 1.0318 | 0.010972 | 0.015161 | 0.033283
1.04 | 1.25 | 2002-04-11 |  |  | Kc | 2008-05-12 | 0.78782 |  | TOTAL (in) | 57.8974 | 48.287 | 52.2721 | 61.6658
1.12 | 1.35 | 2002-04-18 | 0.112 | 0.135 | 0.1 | 2008-05-19 | 0.97322 |  |  | 0.6149 | 1.2545
1.21 | 1.1 | 2002-04-25 | 0.13785 | 0.12532 | 0.11392 | 2008-05-26 | 1.1579 |  |  | 0.78782 | 2.0423
1.3 | 1.29 | 2002-05-02 | 0.16456 | 0.16329 | 0.12658 | 2008-06-02 | 1.3589 | 0.15278 |  | 0.97322 | 3.0155
|  | AVG DAILY | 0.01184 |  |  | 2008-06-09 | 1.5488 |  |  | 1.1579 | 4.1734
1.4 | 1.67 | 2002-05-09 | 0.23038 | 0.27481 | 0.16456 | 2008-06-16 | 1.7582 |  |  | 1.3589 | 5.5323
1.48 | 1.78 | 2002-05-16 | 0.29975 | 0.36051 | 0.20253 | 2008-06-23 | 1.9866 |  |  | 1.5488 | 7.0811
1.56 | 1.68 | 2002-05-23 | 0.39494 | 0.42532 | 0.25316 | 2008-06-30 | 2.0536 | 0.2624 |  | 1.7582 | 8.8393
1.63 | 1.43 | 2002-05-30 | 0.49519 | 0.43443 | 0.3038 | 2008-07-07 | 2.1251 |  |  | 1.9866 | 10.8259
|  | AVG DAILY | 0.050723 |  |  | 2008-07-14 | 2.1285 |  |  | 2.0536 | 12.8795
1.7 | 1.89 | 2002-06-06 | 0.71013 | 0.78949 | 0.41772 | 2008-07-21 | 2.0877 |  |  | 2.1251 | 15.0046
1.76 | 1.88 | 2002-06-13 | 1.0248 | 1.0947 | 0.58228 | 2008-07-28 | 2.0326 | 0.29907 |  | 2.1285 | 17.1331
1.79 | 1.89 | 2002-06-20 | 1.3368 | 1.4115 | 0.74684 | 2008-08-04 | 1.9054 |  |  | 2.0877 | 19.2208
1.81 | 1.88 | 2002-06-27 | 1.6267 | 1.6896 | 0.89873 | 2008-08-11 | 1.6949 | 0.25717 |  | 2.0326 | 21.2534
|  | AVG DAILY | 0.1678 |  |  |  | 24.8537 |  |  | 1.9054 | 23.1588
1.81 | 1.87 | 2002-07-04 | 1.8787 | 1.941 | 1.038 |  |  |  |  | 1.6949 | 24.8537
1.79 | 1.73 | 2002-07-11 | 2.1299 | 2.0585 | 1.1899
1.76 | 1.76 | 2002-07-18 | 2.1296 | 2.1296 | 1.21
1.72 | 1.72 | 2002-07-25 | 2.0812 | 2.0812 | 1.21
1.65 | 1.65 | 2002-08-01 | 1.9965 | 1.9965 | 1.21
|  | AVG DAILY | 0.29188
1.58 | 1.58 | 2002-08-08 | 1.9118 | 1.9118 | 1.21
1.5 |  | 2002-08-15 | 1.815 |  | 1.21
1.43 |  | 2002-08-22 | 1.7303 |  | 1.21
1.36 |  | 2002-08-29 | 1.6456 |  | 1.21
|  | AVG DAILY | 0.25367
1.28 |  | 2002-09-05 | 1.4906 |  | 1.1646
1.19 |  | 2002-09-12 | 1.2804 |  | 1.0759
1.09 |  | 2002-09-19 | 1.0486 |  | 0.96203
0.99 |  | 2002-09-26 | 0.81456 |  | 0.82278
0.9 |  | 2002-10-03 | 0.62658 |  | 0.6962
|  | AVG DAILY | 0.15031
0.8 |  | 2002-10-10 | 0.4557 |  | 0.56962
0.7 |  | 2002-10-17 | 0.31899 |  | 0.4557
|  | AVG DAILY | 0.055335
0.62 |  | 2002-10-24 | 0
0.53 |  | 2002-10-31 | 0
0.44 |  | 2002-11-07 | 0
0.36 |  | 2002-11-14 | 0
0.3 |  | 2002-11-21 | 0
0.23 |  | 2002-11-28 | 0
0.18 |  | 2002-12-05 | 0
0.15 |  | 2002-12-12 | 0
0.13 |  | 2002-12-19 | 0
0.15 |  | 2002-12-26 | 0
49.31 |  | Total | 30.8687 | 19.0226
Formulas:
Wilting Point (in/ft) = [Wilting Point (in/ft), row above]+7
Days of Moisture Reserve for Average Daily ET by Month
Assume managed rooting depth of 4 feet

## Time to get to end
[12 empty] | 545.3993 | 3.636 | 1120
FOR 1 GPH EMITTERS @ 4'
Feet | Emitter No | Flow by Emit (gph) | Vel @ Emit, 0.500 ID (ft/sec) | Time to Reach (min) | Vel @ Emit, 0.620 ID (ft/sec) | Time to Reach (min) | Vel @ Emit, 0.800 ID (ft/sec) | Time to Reach (min) | Feet | 0.500" ID Hose | 0.620" ID Hose
4 | 1 | 100 | 2.7236 | 0.024478 | 1.7713 | 0.037637 | 2.6598 | 0.025065 | 4 | 0.016318 | 0.025091
8 | 2 | 99 | 2.6964 | 0.049202 | 1.7536 | 0.075653 | 2.6332 | 0.050383 | 8 | 0.032746 | 0.050351
12 | 3 | 98 | 2.6691 | 0.074179 | 1.7359 | 0.11406 | 2.6066 | 0.07596 | 12 | 0.049285 | 0.075781
16 | 4 | 97 | 2.6419 | 0.099414 | 1.7182 | 0.15286 | 2.58 | 0.1018 | 16 | 0.065936 | 0.10138
20 | 5 | 96 | 2.6146 | 0.12491 | 1.7005 | 0.19206 | 2.5534 | 0.12791 | 20 | 0.082702 | 0.12716
24 | 6 | 95 | 2.5874 | 0.15068 | 1.6828 | 0.23168 | 2.5268 | 0.15429 | 24 | 0.099583 | 0.15312
28 | 7 | 94 | 2.5602 | 0.17672 | 1.665 | 0.27172 | 2.5002 | 0.18096 | 28 | 0.11658 | 0.17926
32 | 8 | 93 | 2.5329 | 0.20304 | 1.6473 | 0.31219 | 2.4736 | 0.20791 | 32 | 0.1337 | 0.20557
36 | 9 | 92 | 2.5057 | 0.22964 | 1.6296 | 0.3531 | 2.447 | 0.23515 | 36 | 0.15094 | 0.23208
40 | 10 | 91 | 2.4785 | 0.25654 | 1.6119 | 0.39446 | 2.4204 | 0.2627 | 40 | 0.1683 | 0.25877
44 | 11 | 90 | 2.4512 | 0.28374 | 1.5942 | 0.43628 | 2.3938 | 0.29055 | 44 | 0.18578 | 0.28566
48 | 12 | 89 | 2.424 | 0.31124 | 1.5765 | 0.47856 | 2.3672 | 0.31871 | 48 | 0.20339 | 0.31273
52 | 13 | 88 | 2.3968 | 0.33906 | 1.5588 | 0.52133 | 2.3406 | 0.34719 | 52 | 0.22113 | 0.34
56 | 14 | 87 | 2.3695 | 0.36719 | 1.5411 | 0.56459 | 2.314 | 0.376 | 56 | 0.23899 | 0.36748
60 | 15 | 86 | 2.3423 | 0.39565 | 1.5233 | 0.60836 | 2.2874 | 0.40515 | 60 | 0.25699 | 0.39515
64 | 16 | 85 | 2.315 | 0.42445 | 1.5056 | 0.65264 | 2.2608 | 0.43464 | 64 | 0.27512 | 0.42303
68 | 17 | 84 | 2.2878 | 0.45359 | 1.4879 | 0.69744 | 2.2342 | 0.46448 | 68 | 0.29339 | 0.45112
72 | 18 | 83 | 2.2606 | 0.48308 | 1.4702 | 0.74279 | 2.2076 | 0.49468 | 72 | 0.31179 | 0.47942
76 | 19 | 82 | 2.2333 | 0.51293 | 1.4525 | 0.78869 | 2.181 | 0.52524 | 76 | 0.33034 | 0.50793
80 | 20 | 81 | 2.2061 | 0.54315 | 1.4348 | 0.83515 | 2.1544 | 0.55619 | 80 | 0.34902 | 0.53666
84 | 21 | 80 | 2.1789 | 0.57375 | 1.4171 | 0.8822 | 2.1278 | 0.58752 | 84 | 0.36785 | 0.56561
88 | 22 | 79 | 2.1516 | 0.60473 | 1.3993 | 0.92984 | 2.1012 | 0.61925 | 88 | 0.38683 | 0.59478
92 | 23 | 78 | 2.1244 | 0.63611 | 1.3816 | 0.97809 | 2.0746 | 0.65138 | 92 | 0.40595 | 0.62419
96 | 24 | 77 | 2.0972 | 0.6679 | 1.3639 | 1.027 | 2.048 | 0.68393 | 96 | 0.42522 | 0.65382
100 | 25 | 76 | 2.0699 | 0.70011 | 1.3462 | 1.0765 | 2.0214 | 0.71691 | 100 | 0.44465 | 0.68369
104 | 26 | 75 | 2.0427 | 0.73275 | 1.3285 | 1.1267 | 1.9948 | 0.75033 | 104 | 0.46423 | 0.7138
108 | 27 | 74 | 2.0155 | 0.76583 | 1.3108 | 1.1775 | 1.9682 | 0.7842 | 108 | 0.48397 | 0.74416
112 | 28 | 73 | 1.9882 | 0.79936 | 1.2931 | 1.2291 | 1.9416 | 0.81854 | 112 | 0.50387 | 0.77475
116 | 29 | 72 | 1.961 | 0.83335 | 1.2754 | 1.2814 | 1.915 | 0.85335 | 116 | 0.52394 | 0.8056
120 | 30 | 71 | 1.9337 | 0.86783 | 1.2576 | 1.3344 | 1.8884 | 0.88866 | 120 | 0.54417 | 0.83671
124 | 31 | 70 | 1.9065 | 0.9028 | 1.2399 | 1.3881 | 1.8618 | 0.92446 | 124 | 0.56456 | 0.86807
128 | 32 | 69 | 1.8793 | 0.93827 | 1.2222 | 1.4427 | 1.8352 | 0.96079 | 128 | 0.58513 | 0.8997
132 | 33 | 68 | 1.852 | 0.97427 | 1.2045 | 1.498 | 1.8086 | 0.99765 | 132 | 0.60588 | 0.9316
136 | 34 | 67 | 1.8248 | 1.0108 | 1.1868 | 1.5542 | 1.782 | 1.0351 | 136 | 0.6268 | 0.96376
140 | 35 | 66 | 1.7976 | 1.0479 | 1.1691 | 1.6112 | 1.7554 | 1.073 | 140 | 0.6479 | 0.99621
144 | 36 | 65 | 1.7703 | 1.0855 | 1.1514 | 1.6691 | 1.7288 | 1.1116 | 144 | 0.66918 | 1.0289
148 | 37 | 64 | 1.7431 | 1.1238 | 1.1336 | 1.7279 | 1.7022 | 1.1508 | 148 | 0.69065 | 1.062
152 | 38 | 63 | 1.7159 | 1.1626 | 1.1159 | 1.7877 | 1.6756 | 1.1905 | 152 | 0.71232 | 1.0953
156 | 39 | 62 | 1.6886 | 1.2021 | 1.0982 | 1.8484 | 1.649 | 1.231 | 156 | 0.73417 | 1.1289
160 | 40 | 61 | 1.6614 | 1.2423 | 1.0805 | 1.9101 | 1.6224 | 1.2721 | 160 | 0.75622 | 1.1628
164 | 41 | 60 | 1.6342 | 1.283 | 1.0628 | 1.9728 | 1.5959 | 1.3138 | 164 | 0.77848 | 1.197
168 | 42 | 59 | 1.6069 | 1.3245 | 1.0451 | 2.0366 | 1.5693 | 1.3563 | 168 | 0.80093 | 1.2315
172 | 43 | 58 | 1.5797 | 1.3667 | 1.0274 | 2.1015 | 1.5427 | 1.3995 | 172 | 0.8236 | 1.2664
176 | 44 | 57 | 1.5524 | 1.4097 | 1.0097 | 2.1675 | 1.5161 | 1.4435 | 176 | 0.84647 | 1.3015
180 | 45 | 56 | 1.5252 | 1.4534 | 0.99194 | 2.2347 | 1.4895 | 1.4883 | 180 | 0.86956 | 1.337
184 | 46 | 55 | 1.498 | 1.4979 | 0.97423 | 2.3032 | 1.4629 | 1.5338 | 184 | 0.89288 | 1.3729
188 | 47 | 54 | 1.4707 | 1.5432 | 0.95651 | 2.3729 | 1.4363 | 1.5803 | 188 | 0.91641 | 1.4091
192 | 48 | 53 | 1.4435 | 1.5894 | 0.9388 | 2.4439 | 1.4097 | 1.6276 | 192 | 0.94018 | 1.4456
196 | 49 | 52 | 1.4163 | 1.6365 | 0.92109 | 2.5163 | 1.3831 | 1.6758 | 196 | 0.96417 | 1.4825
200 | 50 | 51 | 1.389 | 1.6845 | 0.90338 | 2.59 | 1.3565 | 1.7249 | 200 | 0.98841 | 1.5198
204 | 51 | 50 | 1.3618 | 1.7334 | 0.88566 | 2.6653 | 1.3299 | 1.775 | 204 | 1.0129 | 1.5574
208 | 52 | 49 | 1.3346 | 1.7834 | 0.86795 | 2.7421 | 1.3033 | 1.8262 | 208 | 1.0376 | 1.5954
212 | 53 | 48 | 1.3073 | 1.8344 | 0.85024 | 2.8205 | 1.2767 | 1.8784 | 212 | 1.0626 | 1.6338
216 | 54 | 47 | 1.2801 | 1.8865 | 0.83252 | 2.9006 | 1.2501 | 1.9317 | 216 | 1.0878 | 1.6726
220 | 55 | 46 | 1.2529 | 1.9397 | 0.81481 | 2.9824 | 1.2235 | 1.9862 | 220 | 1.1133 | 1.7118
224 | 56 | 45 | 1.2256 | 1.9941 | 0.7971 | 3.0661 | 1.1969 | 2.0419 | 224 | 1.1391 | 1.7515
228 | 57 | 44 | 1.1984 | 2.0497 | 0.77938 | 3.1516 | 1.1703 | 2.0989 | 228 | 1.1651 | 1.7915
232 | 58 | 43 | 1.1711 | 2.1066 | 0.76167 | 3.2391 | 1.1437 | 2.1572 | 232 | 1.1914 | 1.832
236 | 59 | 42 | 1.1439 | 2.1649 | 0.74396 | 3.3288 | 1.1171 | 2.2169 | 236 | 1.2181 | 1.8729
240 | 60 | 41 | 1.1167 | 2.2246 | 0.72624 | 3.4205 | 1.0905 | 2.278 | 240 | 1.245 | 1.9142
244 | 61 | 40 | 1.0894 | 2.2858 | 0.70853 | 3.5146 | 1.0639 | 2.3407 | 244 | 1.2721 | 1.9561
248 | 62 | 39 | 1.0622 | 2.3486 | 0.69082 | 3.6111 | 1.0373 | 2.4049 | 248 | 1.2997 | 1.9983
252 | 63 | 38 | 1.035 | 2.413 | 0.6731 | 3.7102 | 1.0107 | 2.4709 | 252 | 1.3275 | 2.0411
256 | 64 | 37 | 1.0077 | 2.4791 | 0.65539 | 3.8119 | 0.98411 | 2.5386 | 256 | 1.3556 | 2.0844
260 | 65 | 36 | 0.98049 | 2.5471 | 0.63768 | 3.9165 | 0.95751 | 2.6083 | 260 | 1.3841 | 2.1281
264 | 66 | 35 | 0.95326 | 2.6171 | 0.61996 | 4.024 | 0.93091 | 2.6799 | 264 | 1.4129 | 2.1724
268 | 67 | 34 | 0.92602 | 2.689 | 0.60225 | 4.1347 | 0.90432 | 2.7536 | 268 | 1.442 | 2.2172
272 | 68 | 33 | 0.89878 | 2.7632 | 0.58454 | 4.2487 | 0.87772 | 2.8295 | 272 | 1.4715 | 2.2626
276 | 69 | 32 | 0.87155 | 2.8397 | 0.56682 | 4.3663 | 0.85112 | 2.9079 | 276 | 1.5013 | 2.3085
280 | 70 | 31 | 0.84431 | 2.9187 | 0.54911 | 4.4878 | 0.82452 | 2.9887 | 280 | 1.5316 | 2.3549
284 | 71 | 30 | 0.81708 | 3.0003 | 0.5314 | 4.6132 | 0.79793 | 3.0723 | 284 | 1.5622 | 2.402
288 | 72 | 29 | 0.78984 | 3.0847 | 0.51368 | 4.743 | 0.77133 | 3.1587 | 288 | 1.5931 | 2.4496
292 | 73 | 28 | 0.7626 | 3.1721 | 0.49597 | 4.8774 | 0.74473 | 3.2482 | 292 | 1.6245 | 2.4979
296 | 74 | 27 | 0.73537 | 3.2628 | 0.47826 | 5.0168 | 0.71813 | 3.3411 | 296 | 1.6563 | 2.5467
300 | 75 | 26 | 0.70813 | 3.3569 | 0.46054 | 5.1616 | 0.69154 | 3.4375 | 300 | 1.6885 | 2.5963
304 | 76 | 25 | 0.6809 | 3.4548 | 0.44283 | 5.3121 | 0.66494 | 3.5377 | 304 | 1.7212 | 2.6465
308 | 77 | 24 | 0.65366 | 3.5568 | 0.42512 | 5.4689 | 0.63834 | 3.6422 | 308 | 1.7542 | 2.6973
312 | 78 | 23 | 0.62643 | 3.6632 | 0.4074 | 5.6326 | 0.61174 | 3.7511 | 312 | 1.7878 | 2.7489
316 | 79 | 22 | 0.59919 | 3.7745 | 0.38969 | 5.8036 | 0.58515 | 3.8651 | 316 | 1.8218 | 2.8011
320 | 80 | 21 | 0.57195 | 3.891 | 0.37198 | 5.9829 | 0.55855 | 3.9844 | 320 | 1.8562 | 2.8542
324 | 81 | 20 | 0.54472 | 4.0134 | 0.35426 | 6.171 | 0.53195 | 4.1097 | 324 | 1.8912 | 2.9079
328 | 82 | 19 | 0.51748 | 4.1423 | 0.33655 | 6.3691 | 0.50535 | 4.2417 | 328 | 1.9267 | 2.9625
332 | 83 | 18 | 0.49025 | 4.2782 | 0.31884 | 6.5782 | 0.47876 | 4.3809 | 332 | 1.9627 | 3.0178
336 | 84 | 17 | 0.46301 | 4.4222 | 0.30113 | 6.7996 | 0.45216 | 4.5284 | 336 | 1.9992 | 3.074
340 | 85 | 16 | 0.43577 | 4.5752 | 0.28341 | 7.0348 | 0.42556 | 4.685 | 340 | 2.0363 | 3.131
344 | 86 | 15 | 0.40854 | 4.7384 | 0.2657 | 7.2858 | 0.39896 | 4.8521 | 344 | 2.074 | 3.1889
348 | 87 | 14 | 0.3813 | 4.9132 | 0.24799 | 7.5546 | 0.37237 | 5.0312 | 348 | 2.1122 | 3.2477
352 | 88 | 13 | 0.35407 | 5.1015 | 0.23027 | 7.8441 | 0.34577 | 5.224 | 352 | 2.1511 | 3.3075
356 | 89 | 12 | 0.32683 | 5.3055 | 0.21256 | 8.1577 | 0.31917 | 5.4328 | 356 | 2.1905 | 3.3682
360 | 90 | 11 | 0.29959 | 5.528 | 0.19485 | 8.4999 | 0.29257 | 5.6607 | 360 | 2.2307 | 3.4299
364 | 91 | 10 | 0.27236 | 5.7728 | 0.17713 | 8.8763 | 0.26598 | 5.9113 | 364 | 2.2715 | 3.4926
368 | 92 | 9 | 0.24512 | 6.0448 | 0.15942 | 9.2944 | 0.23938 | 6.1898 | 368 | 2.3129 | 3.5564
372 | 93 | 8 | 0.21789 | 6.3507 | 0.14171 | 9.7649 | 0.21278 | 6.5032 | 372 | 2.3551 | 3.6213
376 | 94 | 7 | 0.19065 | 6.7004 | 0.12399 | 10.3026 | 0.18618 | 6.8612 | 376 | 2.3981 | 3.6873
380 | 95 | 6 | 0.16342 | 7.1084 | 0.10628 | 10.9298 | 0.15959 | 7.279 | 380 | 2.4418 | 3.7545
384 | 96 | 5 | 0.13618 | 7.5979 | 0.088566 | 11.6826 | 0.13299 | 7.7803 | 384 | 2.4863 | 3.8229
388 | 97 | 4 | 0.10894 | 8.2099 | 0.070853 | 12.6235 | 0.10639 | 8.4069 | 388 | 2.5316 | 3.8926
392 | 98 | 3 | 0.081708 | 9.0258 | 0.05314 | 13.878 | 0.079793 | 9.2424 | 392 | 2.5778 | 3.9637
396 | 99 | 2 | 0.054472 | 10.2497 | 0.035426 | 15.7599 | 0.053195 | 10.4957 | 396 | 2.6249 | 4.036
400 | 100 | 1 | 0.027236 | 12.6974 | 0.017713 | 19.5235 | 0.026598 | 13.0022 | 400 | 2.6729 | 4.1098
404 | 101 | 0 | 0 | #DIV/0! | 0 | #DIV/0! | 0 | #DIV/0! | 404 | 2.7218 | 4.1851
408 | 102 | -1 | -0.027236 | #DIV/0! | -0.017713 | #DIV/0! | -0.026598 | #DIV/0! | 408 | 2.7718 | 4.2619
412 | 103 | -2 | -0.054472 | #DIV/0! | -0.035426 | #DIV/0! | -0.053195 | #DIV/0! | 412 | 2.8228 | 4.3403
416 | 104 | -3 | -0.081708 | #DIV/0! | -0.05314 | #DIV/0! | -0.079793 | #DIV/0! | 416 | 2.8749 | 4.4204
420 | 105 | -4 | -0.10894 | #DIV/0! | -0.070853 | #DIV/0! | -0.10639 | #DIV/0! | 420 | 2.9281 | 4.5022
424 | 106 | -5 | -0.13618 | #DIV/0! | -0.088566 | #DIV/0! | -0.13299 | #DIV/0! | 424 | 2.9825 | 4.5859
428 | 107 | -6 | -0.16342 | #DIV/0! | -0.10628 | #DIV/0! | -0.15959 | #DIV/0! | 428 | 3.0381 | 4.6714
432 | 108 | -7 | -0.19065 | #DIV/0! | -0.12399 | #DIV/0! | -0.18618 | #DIV/0! | 432 | 3.095 | 4.7589
436 | 109 | -8 | -0.21789 | #DIV/0! | -0.14171 | #DIV/0! | -0.21278 | #DIV/0! | 436 | 3.1533 | 4.8485
440 | 110 | -9 | -0.24512 | #DIV/0! | -0.15942 | #DIV/0! | -0.23938 | #DIV/0! | 440 | 3.213 | 4.9403
444 | 111 | -10 | -0.27236 | #DIV/0! | -0.17713 | #DIV/0! | -0.26598 | #DIV/0! | 444 | 3.2742 | 5.0344
448 | 112 | -11 | -0.29959 | #DIV/0! | -0.19485 | #DIV/0! | -0.29257 | #DIV/0! | 448 | 3.337 | 5.1309
452 | 113 | -12 | -0.32683 | #DIV/0! | -0.21256 | #DIV/0! | -0.31917 | #DIV/0! | 452 | 3.4014 | 5.23
456 | 114 | -13 | -0.35407 | #DIV/0! | -0.23027 | #DIV/0! | -0.34577 | #DIV/0! | 456 | 3.4675 | 5.3317
460 | 115 | -14 | -0.3813 | #DIV/0! | -0.24799 | #DIV/0! | -0.37237 | #DIV/0! | 460 | 3.5355 | 5.4362
464 | 116 | -15 | -0.40854 | #DIV/0! | -0.2657 | #DIV/0! | -0.39896 | #DIV/0! | 464 | 3.6055 | 5.5438
468 | 117 | -16 | -0.43577 | #DIV/0! | -0.28341 | #DIV/0! | -0.42556 | #DIV/0! | 468 | 3.6775 | 5.6545
472 | 118 | -17 | -0.46301 | #DIV/0! | -0.30113 | #DIV/0! | -0.45216 | #DIV/0! | 472 | 3.7516 | 5.7685
476 | 119 | -18 | -0.49025 | #DIV/0! | -0.31884 | #DIV/0! | -0.47876 | #DIV/0! | 476 | 3.8281 | 5.8861
480 | 120 | -19 | -0.51748 | #DIV/0! | -0.33655 | #DIV/0! | -0.50535 | #DIV/0! | 480 | 3.9071 | 6.0075
484 | 121 | -20 | -0.54472 | #DIV/0! | -0.35426 | #DIV/0! | -0.53195 | #DIV/0! | 484 | 3.9887 | 6.133
488 | 122 | -21 | -0.57195 | #DIV/0! | -0.37198 | #DIV/0! | -0.55855 | #DIV/0! | 488 | 4.0731 | 6.2628
492 | 123 | -22 | -0.59919 | #DIV/0! | -0.38969 | #DIV/0! | -0.58515 | #DIV/0! | 492 | 4.1605 | 6.3972
496 | 124 | -23 | -0.62643 | #DIV/0! | -0.4074 | #DIV/0! | -0.61174 | #DIV/0! | 496 | 4.2512 | 6.5366
500 | 125 | -24 | -0.65366 | #DIV/0! | -0.42512 | #DIV/0! | -0.63834 | #DIV/0! | 500 | 4.3453 | 6.6813
504 | 126 | -25 | -0.6809 | #DIV/0! | -0.44283 | #DIV/0! | -0.66494 | #DIV/0! | 504 | 4.4432 | 6.8319
508 | 127 | -26 | -0.70813 | #DIV/0! | -0.46054 | #DIV/0! | -0.69154 | #DIV/0! | 508 | 4.5452 | 6.9887
512 | 128 | -27 | -0.73537 | #DIV/0! | -0.47826 | #DIV/0! | -0.71813 | #DIV/0! | 512 | 4.6516 | 7.1523
516 | 129 | -28 | -0.7626 | #DIV/0! | -0.49597 | #DIV/0! | -0.74473 | #DIV/0! | 516 | 4.7629 | 7.3234
520 | 130 | -29 | -0.78984 | #DIV/0! | -0.51368 | #DIV/0! | -0.77133 | #DIV/0! | 520 | 4.8794 | 7.5026
524 | 131 | -30 | -0.81708 | #DIV/0! | -0.5314 | #DIV/0! | -0.79793 | #DIV/0! | 524 | 5.0018 | 7.6908
528 | 132 | -31 | -0.84431 | #DIV/0! | -0.54911 | #DIV/0! | -0.82452 | #DIV/0! | 528 | 5.1307 | 7.8889
532 | 133 | -32 | -0.87155 | #DIV/0! | -0.56682 | #DIV/0! | -0.85112 | #DIV/0! | 532 | 5.2667 | 8.098
536 | 134 | -33 | -0.89878 | #DIV/0! | -0.58454 | #DIV/0! | -0.87772 | #DIV/0! | 536 | 5.4106 | 8.3194
540 | 135 | -34 | -0.92602 | #DIV/0! | -0.60225 | #DIV/0! | -0.90432 | #DIV/0! | 540 | 5.5636 | 8.5546
544 | 136 | -35 | -0.95326 | #DIV/0! | -0.61996 | #DIV/0! | -0.93091 | #DIV/0! | 544 | 5.7268 | 8.8055
548 | 137 | -36 | -0.98049 | #DIV/0! | -0.63768 | #DIV/0! | -0.95751 | #DIV/0! | 548 | 5.9016 | 9.0744
552 | 138 | -37 | -1.0077 | #DIV/0! | -0.65539 | #DIV/0! | -0.98411 | #DIV/0! | 552 | 6.0899 | 9.3639
556 | 139 | -38 | -1.035 | #DIV/0! | -0.6731 | #DIV/0! | -1.0107 | #DIV/0! | 556 | 6.2939 | 9.6775
560 | 140 | -39 | -1.0622 | #DIV/0! | -0.69082 | #DIV/0! | -1.0373 | #DIV/0! | 560 | 6.5164 | 10.0197
564 | 141 | -40 | -1.0894 | #DIV/0! | -0.70853 | #DIV/0! | -1.0639 | #DIV/0! | 564 | 6.7612 | 10.396
568 | 142 | -41 | -1.1167 | #DIV/0! | -0.72624 | #DIV/0! | -1.0905 | #DIV/0! | 568 | 7.0332 | 10.8142
572 | 143 | -42 | -1.1439 | #DIV/0! | -0.74396 | #DIV/0! | -1.1171 | #DIV/0! | 572 | 7.3392 | 11.2847
576 | 144 | -43 | -1.1711 | #DIV/0! | -0.76167 | #DIV/0! | -1.1437 | #DIV/0! | 576 | 7.6888 | 11.8223
580 | 145 | -44 | -1.1984 | #DIV/0! | -0.77938 | #DIV/0! | -1.1703 | #DIV/0! | 580 | 8.0968 | 12.4496
584 | 146 | -45 | -1.2256 | #DIV/0! | -0.7971 | #DIV/0! | -1.1969 | #DIV/0! | 584 | 8.5863 | 13.2024
588 | 147 | -46 | -1.2529 | #DIV/0! | -0.81481 | #DIV/0! | -1.2235 | #DIV/0! | 588 | 9.1983 | 14.1433
592 | 148 | -47 | -1.2801 | #DIV/0! | -0.83252 | #DIV/0! | -1.2501 | #DIV/0! | 592 | 10.0142 | 15.3978
596 | 149 | -48 | -1.3073 | #DIV/0! | -0.85024 | #DIV/0! | -1.2767 | #DIV/0! | 596 | 11.2381 | 17.2797
600 | 150 | -49 | -1.3346 | #DIV/0! | -0.86795 | #DIV/0! | -1.3033 | #DIV/0! | 600 | 13.6858 | 21.0433
604 | 151 | -50 | -1.3618 | #DIV/0! | -0.88566 | #DIV/0! | -1.3299 | #DIV/0!
608 | 152 | -51 | -1.389 | #DIV/0! | -0.90338 | #DIV/0! | -1.3565 | #DIV/0!
612 | 153 | -52 | -1.4163 | #DIV/0! | -0.92109 | #DIV/0! | -1.3831 | #DIV/0!
616 | 154 | -53 | -1.4435 | #DIV/0! | -0.9388 | #DIV/0! | -1.4097 | #DIV/0!
620 | 155 | -54 | -1.4707 | #DIV/0! | -0.95651 | #DIV/0! | -1.4363 | #DIV/0!
624 | 156 | -55 | -1.498 | #DIV/0! | -0.97423 | #DIV/0! | -1.4629 | #DIV/0!
628 | 157 | -56 | -1.5252 | #DIV/0! | -0.99194 | #DIV/0! | -1.4895 | #DIV/0!
632 | 158 | -57 | -1.5524 | #DIV/0! | -1.0097 | #DIV/0! | -1.5161 | #DIV/0!
636 | 159 | -58 | -1.5797 | #DIV/0! | -1.0274 | #DIV/0! | -1.5427 | #DIV/0!
640 | 160 | -59 | -1.6069 | #DIV/0! | -1.0451 | #DIV/0! | -1.5693 | #DIV/0!
644 | 161 | -60 | -1.6342 | #DIV/0! | -1.0628 | #DIV/0! | -1.5959 | #DIV/0!
648 | 162 | -61 | -1.6614 | #DIV/0! | -1.0805 | #DIV/0! | -1.6224 | #DIV/0!
652 | 163 | -62 | -1.6886 | #DIV/0! | -1.0982 | #DIV/0! | -1.649 | #DIV/0!
656 | 164 | -63 | -1.7159 | #DIV/0! | -1.1159 | #DIV/0! | -1.6756 | #DIV/0!
660 | 165 | -64 | -1.7431 | #DIV/0! | -1.1336 | #DIV/0! | -1.7022 | #DIV/0!
664 | 166 | -65 | -1.7703 | #DIV/0! | -1.1514 | #DIV/0! | -1.7288 | #DIV/0!
668 | 167 | -66 | -1.7976 | #DIV/0! | -1.1691 | #DIV/0! | -1.7554 | #DIV/0!
672 | 168 | -67 | -1.8248 | #DIV/0! | -1.1868 | #DIV/0! | -1.782 | #DIV/0!
676 | 169 | -68 | -1.852 | #DIV/0! | -1.2045 | #DIV/0! | -1.8086 | #DIV/0!
680 | 170 | -69 | -1.8793 | #DIV/0! | -1.2222 | #DIV/0! | -1.8352 | #DIV/0!
684 | 171 | -70 | -1.9065 | #DIV/0! | -1.2399 | #DIV/0! | -1.8618 | #DIV/0!
688 | 172 | -71 | -1.9337 | #DIV/0! | -1.2576 | #DIV/0! | -1.8884 | #DIV/0!
692 | 173 | -72 | -1.961 | #DIV/0! | -1.2754 | #DIV/0! | -1.915 | #DIV/0!
696 | 174 | -73 | -1.9882 | #DIV/0! | -1.2931 | #DIV/0! | -1.9416 | #DIV/0!
700 | 175 | -74 | -2.0155 | #DIV/0! | -1.3108 | #DIV/0! | -1.9682 | #DIV/0!
704 | 176 | -75 | -2.0427 | #DIV/0! | -1.3285 | #DIV/0! | -1.9948 | #DIV/0!
708 | 177 | -76 | -2.0699 | #DIV/0! | -1.3462 | #DIV/0! | -2.0214 | #DIV/0!
712 | 178 | -77 | -2.0972 | #DIV/0! | -1.3639 | #DIV/0! | -2.048 | #DIV/0!
716 | 179 | -78 | -2.1244 | #DIV/0! | -1.3816 | #DIV/0! | -2.0746 | #DIV/0!
720 | 180 | -79 | -2.1516 | #DIV/0! | -1.3993 | #DIV/0! | -2.1012 | #DIV/0!
724 | 181 | -80 | -2.1789 | #DIV/0! | -1.4171 | #DIV/0! | -2.1278 | #DIV/0!
728 | 182 | -81 | -2.2061 | #DIV/0! | -1.4348 | #DIV/0! | -2.1544 | #DIV/0!
732 | 183 | -82 | -2.2333 | #DIV/0! | -1.4525 | #DIV/0! | -2.181 | #DIV/0!
736 | 184 | -83 | -2.2606 | #DIV/0! | -1.4702 | #DIV/0! | -2.2076 | #DIV/0!
740 | 185 | -84 | -2.2878 | #DIV/0! | -1.4879 | #DIV/0! | -2.2342 | #DIV/0!
744 | 186 | -85 | -2.315 | #DIV/0! | -1.5056 | #DIV/0! | -2.2608 | #DIV/0!
748 | 187 | -86 | -2.3423 | #DIV/0! | -1.5233 | #DIV/0! | -2.2874 | #DIV/0!
752 | 188 | -87 | -2.3695 | #DIV/0! | -1.5411 | #DIV/0! | -2.314 | #DIV/0!
756 | 189 | -88 | -2.3968 | #DIV/0! | -1.5588 | #DIV/0! | -2.3406 | #DIV/0!
760 | 190 | -89 | -2.424 | #DIV/0! | -1.5765 | #DIV/0! | -2.3672 | #DIV/0!
764 | 191 | -90 | -2.4512 | #DIV/0! | -1.5942 | #DIV/0! | -2.3938 | #DIV/0!
768 | 192 | -91 | -2.4785 | #DIV/0! | -1.6119 | #DIV/0! | -2.4204 | #DIV/0!
772 | 193 | -92 | -2.5057 | #DIV/0! | -1.6296 | #DIV/0! | -2.447 | #DIV/0!
776 | 194 | -93 | -2.5329 | #DIV/0! | -1.6473 | #DIV/0! | -2.4736 | #DIV/0!
780 | 195 | -94 | -2.5602 | #DIV/0! | -1.665 | #DIV/0! | -2.5002 | #DIV/0!
784 | 196 | -95 | -2.5874 | #DIV/0! | -1.6828 | #DIV/0! | -2.5268 | #DIV/0!
788 | 197 | -96 | -2.6146 | #DIV/0! | -1.7005 | #DIV/0! | -2.5534 | #DIV/0!
792 | 198 | -97 | -2.6419 | #DIV/0! | -1.7182 | #DIV/0! | -2.58 | #DIV/0!
796 | 199 | -98 | -2.6691 | #DIV/0! | -1.7359 | #DIV/0! | -2.6066 | #DIV/0!
800 | 200 | -99 | -2.6964 | #DIV/0! | -1.7536 | #DIV/0! | -2.6332 | #DIV/0!
804 | 201 | -100 | -2.7236 | #DIV/0! | -1.7713 | #DIV/0! | -2.6598 | #DIV/0!
808 | 202 | -101 | -2.7508 | #DIV/0! | -1.789 | #DIV/0! | -2.6864 | #DIV/0!
812 | 203 | -102 | -2.7781 | #DIV/0! | -1.8068 | #DIV/0! | -2.7129 | #DIV/0!
816 | 204 | -103 | -2.8053 | #DIV/0! | -1.8245 | #DIV/0! | -2.7395 | #DIV/0!
820 | 205 | -104 | -2.8325 | #DIV/0! | -1.8422 | #DIV/0! | -2.7661 | #DIV/0!
824 | 206 | -105 | -2.8598 | #DIV/0! | -1.8599 | #DIV/0! | -2.7927 | #DIV/0!
828 | 207 | -106 | -2.887 | #DIV/0! | -1.8776 | #DIV/0! | -2.8193 | #DIV/0!
832 | 208 | -107 | -2.9142 | #DIV/0! | -1.8953 | #DIV/0! | -2.8459 | #DIV/0!
836 | 209 | -108 | -2.9415 | #DIV/0! | -1.913 | #DIV/0! | -2.8725 | #DIV/0!
840 | 210 | -109 | -2.9687 | #DIV/0! | -1.9307 | #DIV/0! | -2.8991 | #DIV/0!
844 | 211 | -110 | -2.9959 | #DIV/0! | -1.9485 | #DIV/0! | -2.9257 | #DIV/0!
848 | 212 | -111 | -3.0232 | #DIV/0! | -1.9662 | #DIV/0! | -2.9523 | #DIV/0!
852 | 213 | -112 | -3.0504 | #DIV/0! | -1.9839 | #DIV/0! | -2.9789 | #DIV/0!
856 | 214 | -113 | -3.0777 | #DIV/0! | -2.0016 | #DIV/0! | -3.0055 | #DIV/0!
860 | 215 | -114 | -3.1049 | #DIV/0! | -2.0193 | #DIV/0! | -3.0321 | #DIV/0!
864 | 216 | -115 | -3.1321 | #DIV/0! | -2.037 | #DIV/0! | -3.0587 | #DIV/0!
868 | 217 | -116 | -3.1594 | #DIV/0! | -2.0547 | #DIV/0! | -3.0853 | #DIV/0!
872 | 218 | -117 | -3.1866 | #DIV/0! | -2.0724 | #DIV/0! | -3.1119 | #DIV/0!
876 | 219 | -118 | -3.2138 | #DIV/0! | -2.0902 | #DIV/0! | -3.1385 | #DIV/0!
880 | 220 | -119 | -3.2411 | #DIV/0! | -2.1079 | #DIV/0! | -3.1651 | #DIV/0!
884 | 221 | -120 | -3.2683 | #DIV/0! | -2.1256 | #DIV/0! | -3.1917 | #DIV/0!
888 | 222 | -121 | -3.2955 | #DIV/0! | -2.1433 | #DIV/0! | -3.2183 | #DIV/0!
892 | 223 | -122 | -3.3228 | #DIV/0! | -2.161 | #DIV/0! | -3.2449 | #DIV/0!
896 | 224 | -123 | -3.35 | #DIV/0! | -2.1787 | #DIV/0! | -3.2715 | #DIV/0!
900 | 225 | -124 | -3.3772 | #DIV/0! | -2.1964 | #DIV/0! | -3.2981 | #DIV/0!
904 | 226 | -125 | -3.4045 | #DIV/0! | -2.2142 | #DIV/0! | -3.3247 | #DIV/0!
908 | 227 | -126 | -3.4317 | #DIV/0! | -2.2319 | #DIV/0! | -3.3513 | #DIV/0!
912 | 228 | -127 | -3.459 | #DIV/0! | -2.2496 | #DIV/0! | -3.3779 | #DIV/0!
916 | 229 | -128 | -3.4862 | #DIV/0! | -2.2673 | #DIV/0! | -3.4045 | #DIV/0!
920 | 230 | -129 | -3.5134 | #DIV/0! | -2.285 | #DIV/0! | -3.4311 | #DIV/0!
924 | 231 | -130 | -3.5407 | #DIV/0! | -2.3027 | #DIV/0! | -3.4577 | #DIV/0!
928 | 232 | -131 | -3.5679 | #DIV/0! | -2.3204 | #DIV/0! | -3.4843 | #DIV/0!
932 | 233 | -132 | -3.5951 | #DIV/0! | -2.3381 | #DIV/0! | -3.5109 | #DIV/0!
936 | 234 | -133 | -3.6224 | #DIV/0! | -2.3559 | #DIV/0! | -3.5375 | #DIV/0!
940 | 235 | -134 | -3.6496 | #DIV/0! | -2.3736 | #DIV/0! | -3.5641 | #DIV/0!
944 | 236 | -135 | -3.6768 | #DIV/0! | -2.3913 | #DIV/0! | -3.5907 | #DIV/0!
948 | 237 | -136 | -3.7041 | #DIV/0! | -2.409 | #DIV/0! | -3.6173 | #DIV/0!
952 | 238 | -137 | -3.7313 | #DIV/0! | -2.4267 | #DIV/0! | -3.6439 | #DIV/0!
956 | 239 | -138 | -3.7586 | #DIV/0! | -2.4444 | #DIV/0! | -3.6705 | #DIV/0!
960 | 240 | -139 | -3.7858 | #DIV/0! | -2.4621 | #DIV/0! | -3.6971 | #DIV/0!
964 | 241 | -140 | -3.813 | #DIV/0! | -2.4799 | #DIV/0! | -3.7237 | #DIV/0!
968 | 242 | -141 | -3.8403 | #DIV/0! | -2.4976 | #DIV/0! | -3.7503 | #DIV/0!
972 | 243 | -142 | -3.8675 | #DIV/0! | -2.5153 | #DIV/0! | -3.7768 | #DIV/0!
976 | 244 | -143 | -3.8947 | #DIV/0! | -2.533 | #DIV/0! | -3.8034 | #DIV/0!
980 | 245 | -144 | -3.922 | #DIV/0! | -2.5507 | #DIV/0! | -3.83 | #DIV/0!
984 | 246 | -145 | -3.9492 | #DIV/0! | -2.5684 | #DIV/0! | -3.8566 | #DIV/0!
988 | 247 | -146 | -3.9764 | #DIV/0! | -2.5861 | #DIV/0! | -3.8832 | #DIV/0!
992 | 248 | -147 | -4.0037 | #DIV/0! | -2.6038 | #DIV/0! | -3.9098 | #DIV/0!
996 | 249 | -148 | -4.0309 | #DIV/0! | -2.6216 | #DIV/0! | -3.9364 | #DIV/0!
1000 | 250 | -149 | -4.0581 | #DIV/0! | -2.6393 | #DIV/0! | -3.963 | #DIV/0!
1004 | 251 | -150 | -4.0854 | #DIV/0! | -2.657 | #DIV/0! | -3.9896 | #DIV/0!
1008 | 252 | -151 | -4.1126 | #DIV/0! | -2.6747 | #DIV/0! | -4.0162 | #DIV/0!
1012 | 253 | -152 | -4.1399 | #DIV/0! | -2.6924 | #DIV/0! | -4.0428 | #DIV/0!
1016 | 254 | -153 | -4.1671 | #DIV/0! | -2.7101 | #DIV/0! | -4.0694 | #DIV/0!
1020 | 255 | -154 | -4.1943 | #DIV/0! | -2.7278 | #DIV/0! | -4.096 | #DIV/0!
1024 | 256 | -155 | -4.2216 | #DIV/0! | -2.7456 | #DIV/0! | -4.1226 | #DIV/0!