## Compost Recipe Builder
Compost Recipe Builder | [8 empty] | For Assistance in using this spreadsheet, please contact: Randi Black rablack@ucanr.edu |  |  | Educational Planning Tool Only Results generated by this spreadsheet are estimates based on user-entered data and calculation assumptions. Actual composting conditions and outcomes may vary. Users are responsible for verifying inputs and determining the suitability of recommendations for their specific operation. No warranty is expressed or implied.
Change cells with RED headers
↓ Step 1: Input Feedstock Analyses Here ↓
| Feedstock | % Carbon | % Nitrogen | % Moisture | Bulk Density | CN | Bulk Density Assumptions
A | Feedstock A | 60% | 1.5% | 30% | 1250 | 40 | Bulk Density = lbs/cy
B | Feedstock B | 60% | 1.5% | 30% | 1250 | 40 | < 700 = May be too light much air
C | Feedstock C | 60% | 1.5% | 30% | 1250 | 40 | 700 - 1,000 = Target
D | Feedstock D | 60% | 1.5% | 30% | 1250 | 40 | 1,000 - 1,200 = May be too heavy
E | Feedstock E | 60% | 1.5% | 30% | 1250 | 40 | > 1,200 = Too dense
F | Feedstock F | 50% | 2% | 60% | 1000 | 25
G | Feedstock G | 50% | 2% | 60% | 1000 | 25 | C:N Assumptions
H | Feedstock H | 50% | 2% | 60% | 1000 | 25 | 25 - 35:1 = target
I | Feedstock I | 50% | 2% | 60% | 1000 | 25 | 25 - 40:1 = preferred
J | Feedstock J | 50% | 2% | 60% | 1000 | 25 | 20 - 60:1 = reasonable
K | Feedstock K | 40% | 2.5% | 80% | 750 | 16
L | Feedstock L | 40% | 2.5% | 80% | 750 | 16 | Added Mositure Assumptions
M | Feedstock M | 40% | 2.5% | 80% | 750 | 16 | *On average, one cy compost weighs 1250 lbs*
N | Feedstock N | 40% | 2.5% | 80% | 750 | 16 | *One cy water weighs 1,686 lb*
O | Feedstock O | 40% | 2.5% | 80% | 750 | 16 | Water Moisture % = |  | 100%
Note: Calculator outputs are only as accurate as the feedstock data provided by the user.
↓ Step 2 | Input Chosen Recipe Feedstock and Proportion Here |  |  |  |  | Step 3 ↓ |  |  |  |  | ↓ Step 4
Change | Recipe 1 |  |  |  |  | Change | Receipe 1 Average
Letter | Feedstock | % Carbon | % Nitrogen | % Moisture | Bulk Density | Parts | C:N | Moisture | Bulk Density | Water to Add to: | 60% |  | <-- Insert desired Moisture
A | Feedstock A | 60% | 1.5% | 30% | 1250 | 1 | 40 | 30% | 1250 | 0.75 | lb. water per lb. compost
B | Feedstock B | 60% | 1.5% | 30% | 1250 | 1 |  |  |  | 112.4101 | gal water per cy compost*
Change | Recipe 2 |  |  |  |  | Change | Receipe 2 Average
Letter | Feedstock | % Carbon | % Nitrogen | % Moisture | Bulk Density | Parts | C:N | Moisture | Bulk Density | Water to Add to: | 60% |  | <-- Insert desired Moisture
B | Feedstock B | 60% | 1.5% | 30% | 1250 | 1 | 34 | 40% | 1166.6667 | 0.5 | lb. water per lb. compost
E | Feedstock E | 60% | 1.5% | 30% | 1250 | 1 |  |  |  | 74.94 | gal per cy compost*
I | Feedstock I | 50% | 2% | 60% | 1000 | 1
Change | Recipe 3 |  |  |  |  | Change | Receipe 3 Average
Letter | Feedstock | % Carbon | % Nitrogen | % Moisture | Bulk Density | Parts | C:N | Moisture | Bulk Density | Water to Add to: | 60% |  | <-- Insert desired Moisture
B | Feedstock B | 60% | 1.5% | 30% | 1250 | 1 | 22.3529 | 62.5% | 937.5 | -0.0625 | lb. water per lb. compost
O | Feedstock O | 40% | 2.5% | 80% | 750 | 1 |  |  |  | -9.3675 | gal per cy compost*
I | Feedstock I | 50% | 2% | 60% | 1000 | 1
L | Feedstock L | 40% | 2.5% | 80% | 750 | 1
Change | Recipe 4 |  |  |  |  | Change | Receipe 4 Average
Letter | Feedstock | % Carbon | % Nitrogen | % Moisture | Bulk Density | Parts | C:N | Moisture | Bulk Density | Water to Add to: | 60% |  | <-- Insert desired Moisture
A | Feedstock A | 60% | 1.5% | 30% | 1250 | 1 | 25 | 56% | 1000 | 0.1 | lb. water per lb. compost
E | Feedstock E | 60% | 1.5% | 30% | 1250 | 1 |  |  |  | 14.988 | gal per cy compost*
I | Feedstock I | 50% | 2% | 60% | 1000 | 1
L | Feedstock L | 40% | 2.5% | 80% | 750 | 1
O | Feedstock O | 40% | 2.5% | 80% | 750 | 1
Note: Recipe values are estimates only. Feedstock variability, weather, and management practices can significantly affect composting performance. Field verification and monitoring are recommended.

## How to Use
How To Use this Calculator
Step 1: Insert Feedstock chemical analyses into Table 1. Include the % Carbon, % Nitrogen, % Moisture, and Bulk Density measurements. This tool allows you to include up to 15 feedstocks to build your recipes.
Step 2: Chose which feedstock you want to use in your recipe. This tool allows you to use up to 5 ingredients. Insert the letter of the desired recipe feedstock into the column labeled "Change Letter". This will automatically update the row with the desired feedstock.
Step 3: Change the proportion of the feedstock to the desired inclusion. For example, if you want the pile to be 1/3 manure and 2/3 wood chips, you would change the manure parts to 1 and the chips parts to 2.
Step 4: Change the desired moisture to the percentage you would like your pile to be at. This will update the weight and volume of water needed to bring the pile up to that percentage of moisture. If the pile is already over your desires moisture level, these values will appear as a negative.
Step 5: Once you've found the feedstock ingredients and inclusion rates that meet the composting environmental needs, go make your pile!
Disclaimer: This calculator is intended as an educational and planning tool to assist compost producers in developing initial compost recipes. Results are estimates based on user-provided feedstock characteristics and calculation assumptions incorporated into the spreadsheet. Actual composting performance may vary due to differences in feedstock composition, moisture content, particle size, bulk density, environmental conditions, management practices, and other site-specific factors. The calculator does not guarantee achievement of target carbon-to-nitrogen ratios, moisture levels, temperatures, pathogen reduction, compost quality, regulatory compliance, or other composting outcomes. Users are responsible for verifying all inputs and evaluating the suitability of recommendations for their specific operation. This tool should not be considered professional engineering, regulatory, legal, or technical advice. The University of California Cooperative Extension and the tool developer assume no liability for losses, damages, or claims resulting from the use of this calculator.